## Overall
|  | Operating Condition |  |  |  |  | Anode Condition | [6 empty] | Cathode Condition |  |  |  |  | Membrane Type |  | PTL | [14 empty] | EIS
Title | Year | Operating Temperature (℃) | Cathode Pressure (bar) | Anode Pressure (bar) | Flow Rate (Ml/min) | Active Area (cm2) | Ir wt. % | Ru wt.% | O wt. % | C wt. % | Pure_0/Supported_1 | Anode Precious Metal Loading (mg cm-2 Ir/Ru/Pt/Pd) | Ionmer catalyst ratio | Pt wt. % | C wt. % | I/C in Cathode | Cathode Precious Metal Loading (mg cm-2 Pt/Pd) | Ultrasonic Spray_0/Handbrush_1 | Membrane Thickness (㎛) | EW | Anode PTL Type | Anode PTL Thickness(㎛) | Cathode PTL Type | Cathode PTL Thickness(㎛) | 1.5 | 1.55 | 1.6 | 1.65 | 1.7 | 1.75 | 1.8 | 1.85 | 1.9 | 1.95 | 2
2022 | 60 | 0.87 | 0.87 | 80 | 25 | 100 | 0 | 0 | 0 | 0 | 0.35 | 0.24 | 46.7 | 53.3 | 0.45 | 0.2 | 0 | 175 | 1100 | Carbon Paper | 430 | Carbon Paper | 430 | 0.1 | 0.2 | 0.25 | 0.5 | 0.7 | 0.75 | 1 | 1.25 | 1.5 | 1.75 | 2
2022 | 60 | 0.87 | 0.87 | 80 | 9 | 100 | 0 | 0 | 0 | 0 | 0.35 | 0.24 | 46.7 | 53.3 | 0.45 | 0.2 | 0 | 175 | 1100 | Carbon Paper | 430 | Carbon Paper | 430 | 0.1 | 0.2 | 0.25 | 0.5 | 0.75 | 0.8 | 1.1 | 1.3 | 1.6 | 1.8 | 2.2
2022 | 60 | 0.87 | 0.87 | 80 | 5 | 100 | 0 | 0 | 0 | 0 | 0.35 | 0.24 | 46.7 | 53.3 | 0.45 | 0.2 | 0 | 175 | 1100 | Carbon Paper | 430 | Carbon Paper | 430 | 0.1 | 0.2 | 0.25 | 0.5 | 0.77 | 1 | 1.2 | 1.35 | 1.7 | 2 | 2.25
2022 | 60 | 0.87 | 0.87 | 80 | 1 | 100 | 0 | 0 | 0 | 0 | 0.35 | 0.24 | 46.7 | 53.3 | 0.45 | 0.2 | 0 | 175 | 1100 | Carbon Paper | 430 | Carbon Paper | 430 | 0.1 | 0.2 | 0.25 | 0.5 | 0.79 | 1.1 | 1.25 | 1.4 | 1.75 | 2.1 | 2.3
2022 | 80 | 0.87 | 0.87 | 80 | 25 | 100 | 0 | 0 | 0 | 0 | 0.35 | 0.24 | 46.7 | 53.3 | 0.45 | 0.2 | 0 | 175 | 1100 | Carbon Paper | 430 | Carbon Paper | 430 | 0.1 | 0.2 | 0.25 | 0.5 | 0.7 | 1 | 1.35 | 1.75 | 2
2022 | 80 | 0.87 | 0.87 | 80 | 9 | 100 | 0 | 0 | 0 | 0 | 0.35 | 0.24 | 46.7 | 53.3 | 0.45 | 0.2 | 0 | 175 | 1100 | Carbon Paper | 430 | Carbon Paper | 430 | 0.1 | 0.2 | 0.25 | 0.5 | 1 | 1.2 | 1.6 | 1.8 | 2.25 | 2.3 | 2.7
2022 | 80 | 0.87 | 0.87 | 80 | 5 | 100 | 0 | 0 | 0 | 0 | 0.35 | 0.24 | 46.7 | 53.3 | 0.45 | 0.2 | 0 | 175 | 1100 | Carbon Paper | 430 | Carbon Paper | 430 | 0.1 | 0.2 | 0.25 | 0.5 | 1.1 | 1.35 | 1.7 | 2 | 2.3 | 2.5 | 2.8
2022 | 80 | 0.87 | 0.87 | 80 | 1 | 100 | 0 | 0 | 0 | 0 | 0.35 | 0.24 | 46.7 | 53.3 | 0.45 | 0.2 | 0 | 175 | 1100 | Carbon Paper | 430 | Carbon Paper | 430 | 0.1 | 0.2 | 0.25 | 0.5 | 1.2 | 1.4 | 1.75 | 2.2 | 2.5 | 2.75 | 3.1
2022 | 80 | 1 | 1 | 50 | 5 | 85.5292 | 0 | 0 | 0 | 0 | 0.21 | 0.24 | 46.7 | 53.3 | 0.45 | 0.144 | 0 | 175 | 1100 | Carbon Paper | 370 | Carbon Paper | 370 | 0.1 | 0.2 | 0.4 | 0.6 | 0.7 | 1.1 | 1.3 | 1.5 | 1.7 | 2 | 2.25
2022 | 80 | 1 | 1 | 50 | 5 | 85.5292 | 0 | 0 | 0 | 0 | 0.22 | 0.24 | 46.7 | 53.3 | 0.45 | 0.136 | 0 | 175 | 1100 | Carbon Paper | 370 | Carbon Paper | 370 | 0.1 | 0.2 | 0.4 | 0.65 | 0.8 | 1.2 | 1.4 | 1.7 | 2 | 2.25 | 2.5
2022 | 80 | 1 | 1 | 50 | 5 | 85.5292 | 0 | 0 | 0 | 0 | 0.22 | 0.24 | 46.7 | 53.3 | 0.45 | 0.147 | 0 | 175 | 1100 | Carbon Paper | 370 | Carbon Paper | 370 | 0.1 | 0.25 | 0.5 | 0.65 | 0.8 | 1.2 | 1.4 | 1.7 | 2 | 2.25 | 2.6
2022 | 80 | 1 | 1 | 50 | 5 | 85.5292 | 0 | 0 | 0 | 0 | 0.22 | 0.24 | 46.7 | 53.3 | 0.45 | 0.142 | 0 | 175 | 1100 | Carbon Paper | 370 | Carbon Paper | 370 | 0.15 | 0.3 | 0.6 | 0.7 | 1 | 1.3 | 1.6 | 1.9 | 2.1 | 2.4 | 2.75
2022 | 40 | 1 | 1 | 50 | 5 | 85.5292 | 0 | 0 | 0 | 0 | 7 | 0.24 | 46.7 | 53.3 | 0.45 | 4 | 0 | 175 | 1100 | Carbon Paper | 300 | Carbon Paper | 300 | 0.1 | 0.1 | 0.25 | 0.3 | 0.6 | 0.75 | 0.8 | 1.1 | 1.3 | 1.4 | 1.7
2022 | 60 | 1 | 1 | 50 | 5 | 85.5292 | 0 | 0 | 0 | 0 | 7 | 0.24 | 46.7 | 53.3 | 0.45 | 4 | 0 | 175 | 1100 | Carbon Paper | 300 | Carbon Paper | 300 | 0.15 | 0.2 | 0.4 | 0.6 | 0.8 | 1 | 1.25 | 1.4 | 1.7 | 1.8 | 2.1
2022 | 80 | 1 | 1 | 50 | 5 | 85.5292 | 0 | 0 | 0 | 0 | 7 | 0.24 | 46.7 | 53.3 | 0.45 | 4 | 0 | 175 | 1100 | Carbon Paper | 300 | Carbon Paper | 300 | 0.2 | 0.3 | 0.7 | 0.8 | 1.1 | 1.3 | 1.6 | 1.8 | 2.2 | 2.3 | 2.6
2022 | 80 | 1 | 1 | 5 | 5 | 68.34 | 15.39 | 16.3 | 0 | 0 | 0.37 | 0.15 | 46.7 | 53.3 | 0.28 | 0.1 | 0 | 50 | 980 | Titanium Fiber Mesh | 300 | Carbon Cloth | 300 | 0.2 | 0.8 | 1.2 | 1.5 | 2.2 | 3 | 3.8 | 4.1 | 4.8 | 5.2 | 6.2
2022 | 80 | 1 | 1 | 5 | 5 | 68.34 | 15.39 | 16.3 | 0 | 0 | 0.37 | 0.15 | 46.7 | 53.3 | 0.28 | 0.1 | 0 | 50 | 980 | Titanium Fiber Mesh | 300 | Carbon Cloth | 300 | 0 | 0.2 | 0.2 | 0.8 | 1.2 | 1.5 | 2.2 | 2.8 | 3.2 | 3.8 | 4.6
2022 | 30 | 1 | 1 | 5 | 5 | 68.34 | 15.39 | 16.3 | 0 | 0 | 0.37 | 0.15 | 46.7 | 53.3 | 0.28 | 0.1 | 0 | 50 | 980 | Titanium Fiber Mesh | 300 | Carbon Cloth | 300 | 0 | 0.3 | 0.5 | 1 | 1.5 | 1.8 | 2.6 | 3.2 | 3.8 | 4.2 | 5.2
2022 | 40 | 1 | 1 | 5 | 5 | 68.34 | 15.39 | 16.3 | 0 | 0 | 0.37 | 0.15 | 46.7 | 53.3 | 0.28 | 0.1 | 0 | 50 | 980 | Titanium Fiber Mesh | 300 | Carbon Cloth | 300 | 0.1 | 0.4 | 0.8 | 1.2 | 1.8 | 2.2 | 3 | 3.6 | 4.2 | 5 | 6
2022 | 50 | 1 | 1 | 5 | 5 | 68.34 | 15.39 | 16.3 | 0 | 0 | 0.37 | 0.15 | 46.7 | 53.3 | 0.28 | 0.1 | 0 | 50 | 980 | Titanium Fiber Mesh | 300 | Carbon Cloth | 300 | 0.1 | 0.5 | 0.9 | 1.5 | 2.2 | 2.8 | 3.2 | 4 | 5 | 5.6 | 6.5
2022 | 60 | 1 | 1 | 5 | 5 | 68.34 | 15.39 | 16.3 | 0 | 0 | 0.37 | 0.15 | 46.7 | 53.3 | 0.28 | 0.1 | 0 | 50 | 980 | Titanium Fiber Mesh | 300 | Carbon Cloth | 300 | 0.2 | 0.8 | 1.2 | 1.8 | 2.5 | 3.2 | 4 | 4.5 | 5.8 | 6.4 | 7.5
2022 | 70 | 1 | 1 | 5 | 5 | 68.34 | 15.39 | 16.3 | 0 | 0 | 0.37 | 0.15 | 46.7 | 53.3 | 0.28 | 0.1 | 0 | 50 | 980 | Titanium Fiber Mesh | 300 | Carbon Cloth | 300 | 0.2 | 1 | 1.8 | 2.2 | 3.1 | 4 | 4.5 | 5.2 | 6.4 | 7.2 | 8.2
2022 | 90 | 1 | 1 | 5 | 5 | 68.34 | 15.39 | 16.3 | 0 | 0 | 0.37 | 0.15 | 46.7 | 53.3 | 0.28 | 0.1 | 0 | 50 | 980 | Titanium Fiber Mesh | 300 | Carbon Cloth | 300 | 0.5 | 1.4 | 2 | 2.3 | 3.2 | 4.2 | 4.7 | 5.2 | 6.5 | 7.5 | 8.2
2018 | 30 | 1 | 1 | 5 | 5 | 68.34 | 15.39 | 16.3 | 0 | 0 | 1.26 | 0.14 | 40 | 60 | 0.28 | 0.04 | 0 | 90 | 980 | Titanium Fiber Mesh | 300 | Carbon Cloth | 300 | 0.02 | 0.18 | 0.3 | 0.55 | 0.8 | 1.05 | 1.35 | 1.6
2018 | 40 | 1 | 1 | 5 | 5 | 68.34 | 15.39 | 16.3 | 0 | 0 | 1.26 | 0.14 | 40 | 60 | 0.28 | 0.04 | 0 | 90 | 980 | Titanium Fiber Mesh | 300 | Carbon Cloth | 300 | 0.05 | 0.22 | 0.4 | 0.77 | 1 | 1.25 | 1.65 | 1.9
2018 | 60 | 1 | 1 | 5 | 5 | 68.34 | 15.39 | 16.3 | 0 | 0 | 1.26 | 0.14 | 40 | 60 | 0.28 | 0.04 | 0 | 90 | 980 | Titanium Fiber Mesh | 300 | Carbon Cloth | 300 | 0.18 | 0.45 | 0.7 | 1.1 | 1.4 | 1.8 | 2.2
2018 | 80 | 1 | 1 | 5 | 5 | 68.34 | 15.39 | 16.3 | 0 | 0 | 1.26 | 0.14 | 40 | 60 | 0.28 | 0.04 | 0 | 90 | 980 | Titanium Fiber Mesh | 300 | Carbon Cloth | 300 | 0.35 | 0.7 | 1.1 | 1.6 | 1.9
2018 | 90 | 1 | 1 | 5 | 5 | 68.34 | 15.39 | 16.3 | 0 | 0 | 1.26 | 0.14 | 40 | 60 | 0.28 | 0.04 | 0 | 90 | 980 | Titanium Fiber Mesh | 300 | Carbon Cloth | 300 | 0.5 | 0.9 | 1.3 | 1.8 | 2.2
2022 | 80 | 1 | 1 | 10 | - | 100 | 0 | 0 | 0 | 0 |  | 0.1 | 100 | 0 | 1 | 0.35 | 0 | 50 | 980 | Carbon Paper | 370 | Carbon Paper | 370
All-Hydrocarbon MEA for PEM Water Electrolysis Combining Low Hydrogen Crossover and High Efficiency | 80 | 1 | 1 | 1 | 40 | 4 | 85.5292 | 0 | 14.4708 | 0 | 0 | 1.2829 | 0.22 | 60 | 1 | 0.3 | 0 | 125 | 1100 | Carbon Paper | 430 | Carbon Paper | 430 | 0.14976 | 0.35631 | 0.56286 | 0.78309 | 1.0033 | 1.2483 | 1.4934 | 1.7465 | 1.9996 | 2.2447 | 2.4897
All-Hydrocarbon MEA for PEM Water Electrolysis Combining Low Hydrogen Crossover and High Efficiency | 80 | 1 | 1 | 1 | 40 | 4 | 85.5292 | 0 | 14.4708 | 0 | 0 | 1.2829 | 0.22 | 60 | 1 | 0.3 | 0 | 125 | 1100 | Carbon Paper | 430 | Carbon Paper | 430 | 0.12917 | 0.31803 | 0.50689 | 0.70063 | 0.89436 | 1.1145 | 1.3345 | 1.5576 | 1.7806 | 2.0197 | 2.2588
All-Hydrocarbon MEA for PEM Water Electrolysis Combining Low Hydrogen Crossover and High Efficiency | 80 | 1 | 1 | 1 | 40 | 4 | 85.5292 | 0 | 14.4708 | 0 | 0 | 1.2829 | 0.1 | 60 | 0.28 | 0.3 | 0 | 115 | 360 | Carbon Paper | 430 | Carbon Paper | 430 | 0.27126 | 0.56844 | 0.86561 | 1.4357 | 2.0057 | 2.7514 | 3.4971 | 4.2545 | 5.0119 | 5.7692 | 6.5266
All-Hydrocarbon MEA for PEM Water Electrolysis Combining Low Hydrogen Crossover and High Efficiency | 80 | 1 | 1 | 1 | 40 | 4 | 85.5292 | 0 | 14.4708 | 0 | 0 | 1.2829 | 0.1 | 60 | 0.28 | 0.3 | 0 | 115 | 360 | Carbon Paper | 430 | Carbon Paper | 430 | 0.18773 | 0.35755 | 0.52738 | 0.76943 | 1.0115 | 1.277 | 1.5424 | 1.9353 | 2.3281 | 2.7903 | 3.2524
A novel work-flow to study Ir electrode thinning and dissolution in proton exchange membrane water electrolyzers | 80 | 1 | 1 | 1 | 75 | 50 | 100 | 0 | 0 | 0 | 0 | 0.5 | 0 | 100 | 0 | 0.25 | 0 | 125 | 1100 | Carbon Paper | 430 | Carbon Paper | 430 | 0.0312 | 0.15881 | 0.28642 | 0.61639 | 0.94636 | 1.3646 | 1.7829 | 2.2011 | 2.6194 | 3.0376 | 3.4559
A novel work-flow to study Ir electrode thinning and dissolution in proton exchange membrane water electrolyzers | 80 | 1 | 1 | 1 | 75 | 50 | 100 | 0 | 0 | 0 | 0 | 0.5 | 0 | 100 | 0 | 0.25 | 0 | 125 | 1100 | Carbon Paper | 430 | Carbon Paper | 430 | 0.0282 | 0.15221 | 0.27621 | 0.59677 | 0.91733 | 1.3387 | 1.76 | 2.1814 | 2.6027 | 3.0241 | 3.4455
A novel work-flow to study Ir electrode thinning and dissolution in proton exchange membrane water electrolyzers | 80 | 1 | 1 | 1 | 75 | 50 | 100 | 0 | 0 | 0 | 0 | 0.5 | 0 | 100 | 0 | 0.25 | 0 | 125 | 1100 | Carbon Paper | 430 | Carbon Paper | 430 | 0.25675 | 0.52914 | 0.80154 | 1.2101 | 1.6187 | 2.0841 | 2.5495 | 3.021 | 3.4925 | 3.964 | 4.4355
A novel work-flow to study Ir electrode thinning and dissolution in proton exchange membrane water electrolyzers | 80 | 1 | 1 | 1 | 75 | 50 | 100 | 0 | 0 | 0 | 0 | 0.5 | 0 | 100 | 0 | 0.25 | 0 | 125 | 1100 | Carbon Paper | 430 | Carbon Paper | 430 | 0.0833 | 0.23293 | 0.38256 | 0.60549 | 0.82841 | 1.0807 | 1.3329 | 1.6322 | 1.9314 | 2.2307 | 2.53
A novel work-flow to study Ir electrode thinning and dissolution in proton exchange membrane water electrolyzers | 80 | 1 | 1 | 1 | 75 | 50 | 100 | 0 | 0 | 0 | 0 | 0.5 | 0 | 100 | 0 | 0.25 | 0 | 125 | 1100 | Carbon Paper | 370 | Carbon Paper | 370 | 0.1193 | 0.36688 | 0.61446 | 1.1306 | 1.6467 | 2.3032 | 2.9597 | 3.6963 | 4.4329 | 5.0968 | 5.7607
A novel work-flow to study Ir electrode thinning and dissolution in proton exchange membrane water electrolyzers | 80 | 1 | 1 | 1 | 75 | 50 | 100 | 0 | 0 | 0 | 0 | 0.5 | 0 | 100 | 0 | 0.25 | 0 | 125 | 1100 | Carbon Paper | 370 | Carbon Paper | 370 | 0.03801 | 0.27943 | 0.52085 | 1.0234 | 1.5259 | 2.1086 | 2.6912 | 3.3144 | 3.9377 | 4.6078 | 5.2778
Development and performance evaluation of Proton Exchange Membrane (PEM) based hydrogen generator for portable applications | 80 | 1.5 | 1.5 | 1.5 | 4.1667 | 100 | 85.5292 | 0 | 14.4708 | 0 | 0 | 1.0263 |  | 100 | 0.28 | 0.4 | 0 | 175 | 1100 | Carbon Paper | 370 | Carbon Paper | 370 | 0.097 | 0.10148 | 0.10597 | 0.18252 | 0.25907 | 0.39877 | 0.53847 | 0.72191 | 0.90535 | 1.0223 | 1.1392
Oxide-supported Ir nanodendrites with high activity and durability for the oxygen evolution reaction in acid PEM water electrolyzers | 80 | 1 | 1 | 1 | 1.5 | 5 | 100 | 0 | 0 | 0 | 0 | 1 | 54 | 46 | 0.28 | 0.184 | 0 | 50 | 1100 | Carbon Paper | 370 | Carbon Paper | 370 | 0.10355 | 0.21487 | 0.32618 | 0.43772 | 0.54925 | 0.6763 | 0.80336 | 0.92531 | 1.0473 | 1.1761 | 1.3049
Oxide-supported Ir nanodendrites with high activity and durability for the oxygen evolution reaction in acid PEM water electrolyzers | 80 | 1 | 1 | 1 | 1.5 | 5 | 40 | 0 | 0 | 60 | 1 | 0.4 | 54 | 46 | 0.28 | 0.184 | 0 | 50 | 1100 | Carbon Paper | 300 | Carbon Paper | 300 | 0.14834 | 0.29314 | 0.43794 | 0.59204 | 0.74615 | 0.90491 | 1.0637 | 1.218 | 1.3723 | 1.514 | 1.6557
Oxide-supported Ir nanodendrites with high activity and durability for the oxygen evolution reaction in acid PEM water electrolyzers | 80 | 1 | 1 | 1 | 1.5 | 5 | 40 | 0 | 0 | 60 | 1 | 0.4 | 54 | 46 | 0.28 | 0.184 | 0 | 50 | 1100 | Carbon Paper | 300 | Carbon Paper | 300 | 0.25744 | 0.46299 | 0.66854 | 0.86146 | 1.0544 | 1.2506 | 1.4468 | 1.6509 | 1.8549 | 2.0728 | 2.2908
Oxide-supported Ir nanodendrites with high activity and durability for the oxygen evolution reaction in acid PEM water electrolyzers | 80 | 1 | 1 | 1 | 1.5 | 5 | 100 | 0 | 0 | 0 | 0 | 1 | 54 | 46 | 0.28 | 0.184 | 0 | 50 | 1100 | Carbon Paper | 300 | Carbon Paper | 300 | 0.1887 | 0.38494 | 0.58118 | 0.77276 | 0.96434 | 1.1526 | 1.3409 | 1.5324 | 1.724 | 1.9109 | 2.0979
Oxide-supported Ir nanodendrites with high activity and durability for the oxygen evolution reaction in acid PEM water electrolyzers | 80 | 1 | 1 | 1 | 1.5 | 5 | 40 | 0 | 12.7397 | 0 | 1 | 0.4 | 54 | 46 | 0.28 | 0.184 | 0 | 50 | 1100 | Titanium Fiber Mesh | 300 | Carbon Cloth | 300 | 0.28227 | 0.48938 | 0.69648 | 0.9098 | 1.1231 | 1.3129 | 1.5027 | 1.7114 | 1.92 | 2.1365 | 2.3529
Calculating the Electrochemically Active Surface Area of Iridium Oxide in Operating Proton Exchange Membrane Electrolyzers | 80 | 1 | 1 | 1 |  | 25 | 85.5292 | 0 | 14.4708 | 0 | 0 |  | 1 | 100 | 0.28 |  | 0 |  | 1100 | Titanium Fiber Mesh | 300 | Carbon Cloth | 300 | 0.033289 | 0.16624 | 0.29919 | 0.44625 | 0.59332 | 0.73759 | 0.88186 | 1.0147 | 1.1474 | 1.2989 | 1.4503
NSTF Advances for PEM Electrolysis - the Effect of Alloying on Activity of NSTF Electrolyzer Catalysts and Performance of NSTF Based PEM Electrolyzers | 80 | 1 | 1 | 1 | 75 | 50 | 100 | 0 | 0 | 0 | 0 | 0.25 | 0 | 100 | 0 | 0.25 | 0 | 50 | 825 | Titanium Fiber Mesh | 300 | Carbon Cloth | 300 | 0.22918 | 0.49269 | 0.75619 | 1.4649 | 2.1737 | 3.1382 | 4.1026 | 5.1046 | 6.1065 | 7.1085 | 8.1104
NSTF Advances for PEM Electrolysis - the Effect of Alloying on Activity of NSTF Electrolyzer Catalysts and Performance of NSTF Based PEM Electrolyzers | 80 | 1 | 1 | 1 | 75 | 50 | 100 | 0 | 0 | 0 | 0 | 0.25 | 0 | 100 | 0 | 0.25 | 0 | 50 | 825 | Titanium Fiber Mesh | 300 | Carbon Cloth | 300 | 0.09854 | 0.58626 | 1.074 | 1.9069 | 2.7398 | 3.5727 | 4.4057 | 5.2386 | 6.0715 | 6.9044 | 7.7374
NSTF Advances for PEM Electrolysis - the Effect of Alloying on Activity of NSTF Electrolyzer Catalysts and Performance of NSTF Based PEM Electrolyzers | 90 | 1 | 1 | 1 | 75 | 50 | 100 | 0 | 0 | 0 | 0 | 0.25 | 0 | 100 | 0 | 0.25 | 0 | 50 | 825 | Titanium Fiber Mesh | 300 | Carbon Cloth | 300 | 0.14549 | 0.741 | 1.3365 | 2.31 | 3.2834 | 4.2569 | 5.2303 | 6.2038 | 7.1772 | 8.1507 | 9.1241
NSTF Advances for PEM Electrolysis - the Effect of Alloying on Activity of NSTF Electrolyzer Catalysts and Performance of NSTF Based PEM Electrolyzers | 100 | 1 | 1 | 1 | 75 | 50 | 100 | 0 | 0 | 0 | 0 | 0.25 | 0 | 100 | 0 | 0.25 | 0 | 50 | 825 | Titanium Fiber Mesh | 300 | Carbon Cloth | 300 | 0.14549 | 0.741 | 1.3365 | 2.31 | 3.2834 | 4.2569 | 5.2303 | 6.2038 | 7.1772 | 8.1507 | 9.1241
NSTF Advances for PEM Electrolysis - the Effect of Alloying on Activity of NSTF Electrolyzer Catalysts and Performance of NSTF Based PEM Electrolyzers | 100 | 1 | 1 | 1 | 75 | 50 | 100 | 0 | 0 | 0 | 0 | 0.25 | 0 | 100 | 0 | 0.25 | 0 | 50 | 825 | Titanium Fiber Mesh | 300 | Carbon Cloth | 300 | 0.01279 | 0.02974 | 0.04669 | 0.082635 | 0.11858 | 0.18329 | 0.248 | 0.33171 | 0.41541 | 0.53814 | 0.66088
NSTF Advances for PEM Electrolysis - the Effect of Alloying on Activity of NSTF Electrolyzer Catalysts and Performance of NSTF Based PEM Electrolyzers | 100 | 1 | 1 | 1 | 75 | 50 | 100 | 0 | 0 | 0 | 0 | 0.25 | 0 | 100 | 0 | 0.25 | 0 | 50 | 825 | Titanium Fiber Mesh | 300 | Carbon Cloth | 300 | 0.02409 | 0.04104 | 0.05799 | 0.10523 | 0.15248 | 0.22232 | 0.29216 | 0.40412 | 0.51607 | 0.68349 | 0.8509
NSTF Advances for PEM Electrolysis - the Effect of Alloying on Activity of NSTF Electrolyzer Catalysts and Performance of NSTF Based PEM Electrolyzers | 100 | 1 | 1 | 1 | 75 | 50 | 100 | 0 | 0 | 0 | 0 | 0.25 | 0 | 100 | 0 | 0.25 | 0 | 50 | 825 | Titanium Fiber Mesh | 300 | Carbon Cloth | 300 | 0.12988 | 0.32862 | 0.52736 | 1.0609 | 1.5945 | 2.4105 | 3.2265 | 4.2012 | 5.176 | 6.1507 | 7.1254
NSTF Advances for PEM Electrolysis - the Effect of Alloying on Activity of NSTF Electrolyzer Catalysts and Performance of NSTF Based PEM Electrolyzers | 100 | 1 | 1 | 1 | 75 | 50 | 100 | 0 | 0 | 0 | 0 | 0.25 | 0 | 100 | 0 | 0.25 | 0 | 50 | 825 | Titanium Fiber Mesh | 300 | Carbon Cloth | 300 | 0.07955 | 0.32554 | 0.57153 | 1.2982 | 2.0248 | 3.092 | 4.1591 | 5.2879 | 6.4167 | 7.5454 | 8.6742
NSTF Advances for PEM Electrolysis - the Effect of Alloying on Activity of NSTF Electrolyzer Catalysts and Performance of NSTF Based PEM Electrolyzers | 100 | 1 | 1 | 1 | 75 | 50 | 100 | 0 | 0 | 0 | 0 | 0.375 | 0 | 100 | 0 | 0.25 | 0 | 50 | 825 | Titanium Fiber Mesh | 300 | Carbon Cloth | 300 | 0.12475 | 0.43185 | 0.73894 | 1.463 | 2.1871 | 3.2096 | 4.2321 | 5.331 | 6.43 | 7.529 | 8.6279
NSTF Advances for PEM Electrolysis - the Effect of Alloying on Activity of NSTF Electrolyzer Catalysts and Performance of NSTF Based PEM Electrolyzers | 100 | 1 | 1 | 1 | 75 | 50 | 100 | 0 | 0 | 0 | 0 | 0.5 | 0 | 100 | 0 | 0.25 | 0 | 50 | 825 | Titanium Fiber Mesh | 300 | Carbon Cloth | 300 | 0.09085 | 0.43749 | 0.78414 | 1.5498 | 2.3155 | 3.3606 | 4.4056 | 5.4307 | 6.4557 | 7.4807 | 8.5058
NSTF Advances for PEM Electrolysis - the Effect of Alloying on Activity of NSTF Electrolyzer Catalysts and Performance of NSTF Based PEM Electrolyzers | 100 | 1 | 1 | 1 | 75 | 50 | 100 | 0 | 0 | 0 | 0 | 1 | 0 | 100 | 0 | 0.25 | 0 | 50 | 825 | Titanium Fiber Mesh | 300 | Carbon Cloth | 300 | 0.09085 | 0.46265 | 0.83446 | 1.6166 | 2.3987 | 3.4438 | 4.4888 | 5.5169 | 6.5451 | 7.5732 | 8.6013
Fully printed and integrated electrolyzer cells with additive manufacturing for high-efficiency water splitting | 20 | 1 | 1 | 1 | 20 | 5 | 74.3774 | 16.7681 | 8.8545 | 0 | 0 | 2.7344 | 0 | 100 | 2 | 3 | 0 | 125 | 1100 | Carbon Paper | 370 | Carbon Paper | 370 | 0.0151 | 0.067695 | 0.12029 | 0.26226 | 0.40423 | 0.58278 | 0.76132 | 0.96241 | 1.1635 | 1.3634 | 1.5633
Fully printed and integrated electrolyzer cells with additive manufacturing for high-efficiency water splitting | 40 | 1 | 1 | 1 | 20 | 5 | 74.3774 | 16.7681 | 8.8545 | 0 | 0 | 2.7344 | 0 | 100 | 2 | 3 | 0 | 125 | 1100 | Carbon Paper | 430 | Carbon Paper | 430 | 0.03013 | 0.12583 | 0.22153 | 0.42262 | 0.6237 | 0.8764 | 1.1291 | 1.3956 | 1.6622 | 1.9287 | 2.1952
Fully printed and integrated electrolyzer cells with additive manufacturing for high-efficiency water splitting | 60 | 1 | 1 | 1 | 20 | 5 | 74.3774 | 16.7681 | 8.8545 | 0 | 0 | 2.7344 | 0 | 100 | 2 | 3 | 0 | 125 | 1100 | Carbon Paper | 430 | Carbon Paper | 430 | 0.07324 | 0.24744 | 0.42163 | 0.67848 | 0.93532 | 1.2224 | 1.5095 | 1.8203 | 2.1312 | 2.442 | 2.7528
Fully printed and integrated electrolyzer cells with additive manufacturing for high-efficiency water splitting | 80 | 1 | 1 | 1 | 20 | 5 | 74.3774 | 16.7681 | 8.8545 | 0 | 0 | 2.7344 | 0 | 100 | 2 | 3 | 0 | 125 | 1100 | Carbon Paper | 430 | Carbon Paper | 430 | 0.32474 | 0.66978 | 1.0148 | 1.4385 | 1.8623 | 2.286 | 2.7097 | 3.1334 | 3.5572 | 3.9809 | 4.4046
The role of Nafion content in sputtered IrO2 based anodes for low temperature PEM water electrolysis | 40 | 1.57 | 1.57 | 1.57 | 100 | 5.29 | 100 | 0 | 0 | 0 | 0 | 0.55 | 0 | 100 | 3 | 0.5 | 1 | 175 | 1100 | Carbon Paper | 430 | Carbon Paper | 430 | 0.010236 | 0.036801 | 0.063367 | 0.089858 | 0.11635 | 0.14289 | 0.16943 | 0.19596 | 0.22249 | 0.24902 | 0.27554
The role of Nafion content in sputtered IrO2 based anodes for low temperature PEM water electrolysis | 50 | 1.57 | 1.57 | 1.57 | 100 | 5.29 | 100 | 0 | 0 | 0 | 0 | 0.55 | 0 | 100 | 3 | 0.5 | 1 | 175 | 1100 | Carbon Paper | 430 | Carbon Paper | 430 | 0.023499 | 0.050974 | 0.078448 | 0.10812 | 0.13779 | 0.166 | 0.19421 | 0.22278 | 0.25136 | 0.27993 | 0.3085
The role of Nafion content in sputtered IrO2 based anodes for low temperature PEM water electrolysis | 60 | 1.57 | 1.57 | 1.57 | 100 | 5.29 | 100 | 0 | 0 | 0 | 0 | 0.55 | 0 | 100 | 3 | 0.5 | 1 | 175 | 1100 | Carbon Paper | 430 | Carbon Paper | 430 | 0.028854 | 0.077997 | 0.12714 | 0.17414 | 0.22113 | 0.26956 | 0.31798 | 0.36605 | 0.41412 | 0.46219 | 0.51026
The role of Nafion content in sputtered IrO2 based anodes for low temperature PEM water electrolysis | 40 | 1.57 | 1.57 | 1.57 | 100 | 5.29 | 100 | 0 | 0 | 0 | 0 | 0.55 | 0.90909 | 100 | 3 | 0.5 | 1 | 175 | 1100 | Carbon Paper | 430 | Carbon Paper | 430 | 0.035413 | 0.07302 | 0.11063 | 0.1732 | 0.23577 | 0.2817 | 0.32763 | 0.37772 | 0.42781 | 0.4779 | 0.52799
The role of Nafion content in sputtered IrO2 based anodes for low temperature PEM water electrolysis | 50 | 1.57 | 1.57 | 1.57 | 100 | 5.29 | 100 | 0 | 0 | 0 | 0 | 0.55 | 0.90909 | 100 | 3 | 0.5 | 1 | 175 | 1100 | Carbon Paper | 430 | Carbon Paper | 430 | 0.03961 | 0.087363 | 0.13512 | 0.19732 | 0.25953 | 0.3121 | 0.36467 | 0.41965 | 0.47463 | 0.52961 | 0.58459
The role of Nafion content in sputtered IrO2 based anodes for low temperature PEM water electrolysis | 60 | 1.57 | 1.57 | 1.57 | 100 | 5.29 | 100 | 0 | 0 | 0 | 0 | 0.55 | 0.90909 | 100 | 3 | 0.5 | 1 | 175 | 1100 | Carbon Paper | 370 | Carbon Paper | 370 | 0.061205 | 0.11607 | 0.17094 | 0.24396 | 0.31698 | 0.3779 | 0.43882 | 0.50276 | 0.5667 | 0.63065 | 0.69459
The role of Nafion content in sputtered IrO2 based anodes for low temperature PEM water electrolysis | 40 | 1.57 | 1.57 | 1.57 | 100 | 5.29 | 100 | 0 | 0 | 0 | 0 | 0.55 | 2.7273 | 100 | 3 | 0.5 | 1 | 175 | 1100 | Carbon Paper | 370 | Carbon Paper | 370 | 0.10442 | 0.22258 | 0.34075 | 0.47403 | 0.60732 | 0.73053 | 0.85373 | 0.97946 | 1.1052 | 1.2309 | 1.3566
The role of Nafion content in sputtered IrO2 based anodes for low temperature PEM water electrolysis | 50 | 1.57 | 1.57 | 1.57 | 100 | 5.29 | 100 | 0 | 0 | 0 | 0 | 0.55 | 2.7273 | 100 | 3 | 0.5 | 1 | 175 | 1100 | Carbon Paper | 370 | Carbon Paper | 370 | 0.14405 | 0.29028 | 0.43651 | 0.58933 | 0.74215 | 0.89058 | 1.039 | 1.1885 | 1.3381 | 1.4876 | 1.6371
The role of Nafion content in sputtered IrO2 based anodes for low temperature PEM water electrolysis | 60 | 1.57 | 1.57 | 1.57 | 100 | 5.29 | 100 | 0 | 0 | 0 | 0 | 0.55 | 2.7273 | 100 | 3 | 0.5 | 1 | 175 | 1100 | Carbon Paper | 370 | Carbon Paper | 370 | 0.22551 | 0.37992 | 0.53433 | 0.70119 | 0.86804 | 1.0266 | 1.1852 | 1.3458 | 1.5064 | 1.6671 | 1.8277
The role of Nafion content in sputtered IrO2 based anodes for low temperature PEM water electrolysis | 40 | 1.57 | 1.57 | 1.57 | 100 | 5.29 | 100 | 0 | 0 | 0 | 0 | 0.55 | 4.5455 | 100 | 3 | 0.5 | 1 | 175 | 1100 | Carbon Paper | 300 | Carbon Paper | 300 | 0.067937 | 0.18246 | 0.29698 | 0.39965 | 0.50233 | 0.6129 | 0.72347 | 0.83207 | 0.94067 | 1.0493 | 1.1579
The role of Nafion content in sputtered IrO2 based anodes for low temperature PEM water electrolysis | 50 | 1.57 | 1.57 | 1.57 | 100 | 5.29 | 100 | 0 | 0 | 0 | 0 | 0.55 | 4.5455 | 100 | 3 | 0.5 | 1 | 175 | 1100 | Carbon Paper | 300 | Carbon Paper | 300 | 0.12256 | 0.23337 | 0.34418 | 0.46072 | 0.57726 | 0.68997 | 0.80269 | 0.91637 | 1.03 | 1.1437 | 1.2574
The role of Nafion content in sputtered IrO2 based anodes for low temperature PEM water electrolysis | 60 | 1.57 | 1.57 | 1.57 | 100 | 5.29 | 100 | 0 | 0 | 0 | 0 | 0.55 | 4.5455 | 100 | 3 | 0.5 | 1 | 175 | 1100 | Carbon Paper | 300 | Carbon Paper | 300 | 0.16323 | 0.2965 | 0.42978 | 0.56211 | 0.69443 | 0.82739 | 0.96035 | 1.0931 | 1.226 | 1.3588 | 1.4916
Sputtered iridium oxide films as electrocatalysts for water splitting via PEM electrolysis | 80 | 1 | 1 | 1 | 75 | 50 | 85.5292 | 0 | 14.4708 | 0 | 0 | 0.085529 | 5 | 20 | 3 | 0.5 | 1 | 175 | 1100 | Titanium Fiber Mesh | 300 | Carbon Cloth | 300 | 0.68229 | 0.75245 | 0.82262 | 0.84831 | 0.874 | 0.88967 | 0.90534 | 0.92101 | 0.93668 | 0.95234 | 0.96801
Sputtered iridium oxide films as electrocatalysts for water splitting via PEM electrolysis | 80 | 1 | 1 | 1 | 75 | 50 | 85.5292 | 0 | 14.4708 | 0 | 0 | 0.17106 | 2.5 | 20 | 3 | 0.5 | 1 | 175 | 1100 | Titanium Fiber Mesh | 300 | Carbon Cloth | 300 | 0.74243 | 0.80695 | 0.87147 | 0.89969 | 0.92792 | 0.95361 | 0.9793 | 1.005 | 1.0307 | 1.0564 | 1.0821
Sputtered iridium oxide films as electrocatalysts for water splitting via PEM electrolysis | 80 | 1 | 1 | 1 | 75 | 50 | 85.5292 | 0 | 14.4708 | 0 | 0 | 0.25659 | 1.6667 | 20 | 3 | 0.5 | 1 | 175 | 1100 | Titanium Fiber Mesh | 300 | Carbon Cloth | 300 | 0.73482 | 0.79439 | 0.85395 | 0.87965 | 0.90534 | 0.93103 | 0.95672 | 0.98242 | 1.0081 | 1.0338 | 1.0595
Sputtered iridium oxide films as electrocatalysts for water splitting via PEM electrolysis | 80 | 1 | 1 | 1 | 75 | 50 | 85.5292 | 0 | 14.4708 | 0 | 0 | 0.34212 | 1.25 | 20 | 3 | 0.5 | 1 | 175 | 1100 | Titanium Fiber Mesh | 300 | Carbon Cloth | 300 | 0.70233 | 0.76939 | 0.83644 | 0.86398 | 0.89151 | 0.91905 | 0.94658 | 0.97412 | 1.0017 | 1.0292 | 1.0567
Study of catalyst sprayed membrane under irradiation method to prepare high performance membrane electrode assemblies for solid polymer electrolyte water electrolysis | 80 | 1 | 1 | 1 | 75 | 4 | 85.5292 | 0 | 14.4708 | 0 | 0 | 0.42765 | 0.33 | 40 | 0.33 | 0.5 | 0 | 50 | 1100 | Titanium Fiber Mesh | 300 | Carbon Cloth | 300 | 0.26127 | 0.46287 | 0.66447 | 0.89698 | 1.1295 | 1.3397 | 1.55 | 1.7379 | 1.9259 | 2.1139 | 2.3018
Study of catalyst sprayed membrane under irradiation method to prepare high performance membrane electrode assemblies for solid polymer electrolyte water electrolysis | 80 | 1 | 1 | 1 | 50 | 4 | 85.5292 | 0 | 14.4708 | 0 | 0 | 0.85529 | 0.33 | 40 | 0.33 | 0.5 | 0 | 50 | 1100 | Titanium Fiber Mesh | 300 | Carbon Cloth | 300 | 0.36536 | 0.61151 | 0.85766 | 1.142 | 1.4263 | 1.707 | 1.9877 | 2.2684 | 2.5491 | 2.8298 | 3.1105
Study of catalyst sprayed membrane under irradiation method to prepare high performance membrane electrode assemblies for solid polymer electrolyte water electrolysis | 80 | 1 | 1 | 1 | 50 | 4 | 85.5292 | 0 | 14.4708 | 0 | 0 | 1.2829 | 0.33 | 40 | 0.33 | 0.5 | 0 | 50 | 1100 | Titanium Fiber Mesh | 300 | Carbon Cloth | 300 | 0.45446 | 0.7647 | 1.075 | 1.4163 | 1.7577 | 2.0991 | 2.4405 | 2.7819 | 3.1233 | 3.4646 | 3.806
Study of catalyst sprayed membrane under irradiation method to prepare high performance membrane electrode assemblies for solid polymer electrolyte water electrolysis | 80 | 1 | 1 | 1 | 50 | 4 | 85.5292 | 0 | 14.4708 | 0 | 0 | 1.7106 | 0.33 | 40 | 0.33 | 0.5 | 0 | 50 | 1100 | Titanium Fiber Mesh | 300 | Carbon Cloth | 300 | 0.51128 | 0.87857 | 1.2459 | 1.6539 | 2.0618 | 2.4698 | 2.8778 | 3.2858 | 3.6938 | 4.1017 | 4.5097
Study of catalyst sprayed membrane under irradiation method to prepare high performance membrane electrode assemblies for solid polymer electrolyte water electrolysis | 80 | 1 | 1 | 1 | 50 | 4 | 85.5292 | 0 | 14.4708 | 0 | 0 | 2.5659 | 0.33 | 40 | 0.33 | 0.5 | 0 | 50 | 1100 | Titanium Fiber Mesh | 300 | Carbon Cloth | 300 | 0.51628 | 0.92813 | 1.34 | 1.8073 | 2.2746 | 2.7419 | 3.2092 | 3.6765 | 4.1438 | 4.6111 | 5.0784
Study of catalyst sprayed membrane under irradiation method to prepare high performance membrane electrode assemblies for solid polymer electrolyte water electrolysis | 80 | 1 | 1 | 1 | 50 | 4 | 85.5292 | 0 | 14.4708 | 0 | 0 | 3.4212 | 0.33 | 40 | 0.33 | 0.5 | 0 | 50 | 1100 | Titanium Fiber Mesh | 300 | Carbon Cloth | 300 | 0.50628 | 0.8488 | 1.1913 | 1.5575 | 1.9236 | 2.2898 | 2.656 | 3.0221 | 3.3883 | 3.7544 | 4.1206
Study of catalyst sprayed membrane under irradiation method to prepare high performance membrane electrode assemblies for solid polymer electrolyte water electrolysis | 80 | 1 | 1 | 1 | 50 | 4 | 85.5292 | 0 | 14.4708 | 0 | 0 | 3.4212 | 0.33 | 40 | 0.33 | 0.05 | 0 | 50 | 1100 | Titanium Fiber Mesh | 300 | Carbon Cloth | 300 | 0.4488 | 0.74676 | 1.0447 | 1.3476 | 1.6504 | 1.9435 | 2.2365 | 2.5296 | 2.8227 | 3.1158 | 3.4089
Study of catalyst sprayed membrane under irradiation method to prepare high performance membrane electrode assemblies for solid polymer electrolyte water electrolysis | 80 | 1 | 1 | 1 | 50 | 4 | 85.5292 | 0 | 14.4708 | 0 | 0 | 3.4212 | 0.33 | 40 | 0.33 | 0.2 | 0 | 50 | 1100 | Titanium Fiber Mesh | 300 | Carbon Cloth | 300 | 0.51398 | 0.86381 | 1.2136 | 1.6069 | 2.0002 | 2.3935 | 2.7868 | 3.1801 | 3.5734 | 3.9666 | 4.3599
Study of catalyst sprayed membrane under irradiation method to prepare high performance membrane electrode assemblies for solid polymer electrolyte water electrolysis | 80 | 1 | 1 | 1 | 50 | 4 | 85.5292 | 0 | 14.4708 | 0 | 0 | 3.4212 | 0.33 | 40 | 0.33 | 1 | 0 | 50 | 1100 | Titanium Fiber Mesh | 300 | Carbon Cloth | 300 | 0.53083 | 0.92412 | 1.3174 | 1.718 | 2.1186 | 2.5192 | 2.9198 | 3.3204 | 3.721 | 4.1216 | 4.5222
Study of catalyst sprayed membrane under irradiation method to prepare high performance membrane electrode assemblies for solid polymer electrolyte water electrolysis | 80 | 1 | 1 | 1 | 50 | 4 | 85.5292 | 0 | 14.4708 | 0 | 0 | 3.4212 | 0.33 | 40 | 0.33 | 2 | 0 | 50 | 1100 | Carbon Paper | 370 | Carbon Paper | 370 | 0.57428 | 0.93986 | 1.3054 | 1.7927 | 2.28 | 2.7673 | 3.2546 | 3.7418 | 4.2291 | 4.7164 | 5.2037
Investigations on high performance proton exchange membrane water electrolyzer | 30 | 1 | 1 | 1 | 10 | 20 | 100 | 0 | 0 | 0 | 0 | 1 | 0.42857 | 100 | 0.42857 | 1 | 0 | 88 | 1100 | Carbon Paper | 430 | Carbon Paper | 430 | 0.01 | 0.068595 | 0.12719 | 0.21609 | 0.30499 | 0.40614 | 0.5073 | 0.63013 | 0.75295 | 0.8774 | 1.0019
Investigations on high performance proton exchange membrane water electrolyzer | 30 | 1 | 1 | 1 | 10 | 20 | 100 | 0 | 0 | 0 | 0 | 1.5 | 0.42857 | 100 | 0.42857 | 1 | 0 | 88 | 1100 | Carbon Paper | 430 | Carbon Paper | 430 | 0.0105 | 0.073852 | 0.1372 | 0.23274 | 0.32828 | 0.43557 | 0.54286 | 0.67069 | 0.79852 | 0.92522 | 1.0519
Investigations on high performance proton exchange membrane water electrolyzer | 30 | 1 | 1 | 1 | 10 | 20 | 100 | 0 | 0 | 0 | 0 | 2 | 0.42857 | 100 | 0.42857 | 1 | 0 | 88 | 1100 | Carbon Paper | 430 | Carbon Paper | 430 | 0.011 | 0.080744 | 0.15049 | 0.25717 | 0.36384 | 0.47777 | 0.59171 | 0.71841 | 0.84511 | 0.97468 | 1.1042
Investigations on high performance proton exchange membrane water electrolyzer | 30 | 1 | 1 | 1 | 10 | 20 | 100 | 0 | 0 | 0 | 0 | 2.5 | 0.42857 | 100 | 0.42857 | 1 | 0 | 88 | 1100 | Carbon Paper | 430 | Carbon Paper | 430 | 0.0109 | 0.093467 | 0.17603 | 0.28383 | 0.39164 | 0.50342 | 0.61521 | 0.73854 | 0.86187 | 0.97631 | 1.0908
Investigations on high performance proton exchange membrane water electrolyzer | 30 | 1 | 1 | 1 | 10 | 20 | 100 | 0 | 0 | 0 | 0 | 3 | 0.42857 | 100 | 0.42857 | 1 | 0 | 88 | 1100 | Carbon Paper | 430 | Carbon Paper | 430 | 0.0099 | 0.085712 | 0.16152 | 0.25553 | 0.34954 | 0.45345 | 0.55737 | 0.66517 | 0.77297 | 0.88241 | 0.99185
Investigations on high performance proton exchange membrane water electrolyzer | 30 | 1 | 1 | 1 | 10 | 20 | 100 | 0 | 0 | 0 | 0 | 1.5 | 0.11111 | 100 | 0.42857 | 1 | 0 | 88 | 1100 | Carbon Paper | 430 | Carbon Paper | 430 | 0.01 | 0.11693 | 0.22385 | 0.35652 | 0.48919 | 0.6405 | 0.7918 | 0.9485 | 1.1052 | 1.2673 | 1.4294
Investigations on high performance proton exchange membrane water electrolyzer | 30 | 1 | 1 | 1 | 10 | 20 | 100 | 0 | 0 | 0 | 0 | 1.5 | 0.25 | 100 | 0.42857 | 1 | 0 | 88 | 1100 | Carbon Paper | 430 | Carbon Paper | 430 | 0.01 | 0.11693 | 0.22385 | 0.35652 | 0.48919 | 0.6405 | 0.7918 | 0.9485 | 1.1052 | 1.2673 | 1.4294
Investigations on high performance proton exchange membrane water electrolyzer | 30 | 1 | 1 | 1 | 10 | 20 | 100 | 0 | 0 | 0 | 0 | 1.5 | 0.667 | 100 | 0.42857 | 1 | 0 | 88 | 1100 | Carbon Paper | 430 | Carbon Paper | 430 | 0.005 | 0.043065 | 0.08113 | 0.14182 | 0.20251 | 0.2778 | 0.35308 | 0.44774 | 0.5424 | 0.64441 | 0.74643
Investigations on high performance proton exchange membrane water electrolyzer | 30 | 1 | 1 | 1 | 10 | 20 | 100 | 0 | 0 | 0 | 0 | 1.5 | 0.42857 | 100 | 0.42857 | 1 | 0 | 50 | 1100 | Carbon Paper | 370 | Carbon Paper | 370 | 0.01 | 0.09624 | 0.18248 | 0.31256 | 0.44263 | 0.58603 | 0.72944 | 0.90195 | 1.0745 | 1.2578 | 1.4412
Investigations on high performance proton exchange membrane water electrolyzer | 30 | 1 | 1 | 1 | 10 | 20 | 100 | 0 | 0 | 0 | 0 | 1.5 | 0.42857 | 100 | 0.42857 | 1 | 0 | 125 | 1100 | Carbon Paper | 370 | Carbon Paper | 370 | 0.007 | 0.04633 | 0.08566 | 0.15077 | 0.21588 | 0.28927 | 0.36266 | 0.44018 | 0.5177 | 0.60519 | 0.69267
Investigations on high performance proton exchange membrane water electrolyzer | 45 | 1 | 1 | 1 | 10 | 20 | 100 | 0 | 0 | 0 | 0 | 1.5 | 0.667 | 100 | 0.42857 | 1 | 0 | 88 | 1100 | Carbon Paper | 370 | Carbon Paper | 370 | 0.08264 | 0.19143 | 0.30023 | 0.45259 | 0.60495 | 0.79578 | 0.9866 | 1.197 | 1.4073 | 1.6177 | 1.8281
Investigations on high performance proton exchange membrane water electrolyzer | 60 | 1 | 1 | 1 | 10 | 20 | 100 | 0 | 0 | 0 | 0 | 1.5 | 0.667 | 100 | 0.42857 | 1 | 0 | 88 | 1100 | Carbon Paper | 370 | Carbon Paper | 370 | 0.11494 | 0.26305 | 0.41116 | 0.60878 | 0.8064 | 1.0212 | 1.2361 | 1.473 | 1.7099 | 1.9469 | 2.1838
Investigations on high performance proton exchange membrane water electrolyzer | 75 | 1 | 1 | 1 | 10 | 20 | 100 | 0 | 0 | 0 | 0 | 1.5 | 0.667 | 100 | 0.42857 | 1 | 0 | 88 | 1100 | Carbon Paper | 300 | Carbon Paper | 300 | 0.18464 | 0.37057 | 0.5565 | 0.78068 | 1.0049 | 1.2535 | 1.5021 | 1.7609 | 2.0198 | 2.2786 | 2.5374
Investigations on high performance proton exchange membrane water electrolyzer | 80 | 1 | 1 | 1 | 10 | 20 | 100 | 0 | 0 | 0 | 0 | 1.5 | 0.667 | 100 | 0.42857 | 1 | 0 | 88 | 1100 | Carbon Paper | 300 | Carbon Paper | 300 | 0.24456 | 0.43645 | 0.62833 | 0.85952 | 1.0907 | 1.3449 | 1.599 | 1.8578 | 2.1166 | 2.3755 | 2.6343
Investigations on high performance proton exchange membrane water electrolyzer | 30 | 1 | 1 | 1 | 10 | 20 | 20 | 0 | 0 | 40 | 1 | 0.3 | 0.42857 | 100 | 0.42857 | 1 | 0 | 88 | 1100 | Carbon Paper | 300 | Carbon Paper | 300 | 0.013 | 0.12049 | 0.22797 | 0.41229 | 0.59661 | 0.83482 | 1.073 | 1.2968 | 1.5205 | 1.7555 | 1.9904
Investigations on high performance proton exchange membrane water electrolyzer | 30 | 1 | 1 | 1 | 10 | 20 | 100 | 0 | 0 | 0 | 0 | 1.5 | 0.42857 | 100 | 0.42857 | 1 | 0 | 88 | 1100 | Titanium Fiber Mesh | 300 | Carbon Cloth | 300 | 0.0498 | 0.11999 | 0.19019 | 0.29407 | 0.39794 | 0.53614 | 0.67434 | 0.81061 | 0.94687 | 1.0724 | 1.198
Investigations on high performance proton exchange membrane water electrolyzer | 30 | 1 | 1 | 1 | 10 | 20 | 20 | 0 | 0 | 40 | 1 | 0.3 | 0.42857 | 100 | 0.42857 | 1 | 0 | 88 | 1100 | Titanium Fiber Mesh | 300 | Carbon Cloth | 300 | 0.06529 | 0.14245 | 0.21962 | 0.35781 | 0.49601 | 0.65124 | 0.80647 | 0.94751 | 1.0885 | 1.2471 | 1.4057
Initial approaches in benchmarking and round robin testing for proton exchange membrane water electrolyzers | 60 | 1 | 1 | 1 | 2 | 25 | 85.5292 | 0 | 14.4708 | 0 | 0 | 2.1382 | 0.42857 | 100 | 0.42857 | 0.8 | 0 | 175 | 1100 | Titanium Fiber Mesh | 300 | Carbon Cloth | 300 | 0.05815 | 0.19178 | 0.3254 | 0.51055 | 0.69569 | 0.89182 | 1.0879 | 1.2985 | 1.509 | 1.7182 | 1.9274
Initial approaches in benchmarking and round robin testing for proton exchange membrane water electrolyzers | 80 | 1 | 1 | 1 | 2 | 25 | 85.5292 | 0 | 14.4708 | 0 | 0 | 2.1382 | 0.42857 | 100 | 0.42857 | 0.8 | 0 | 175 | 1100 | Titanium Fiber Mesh | 300 | Carbon Cloth | 300 | 0.16014 | 0.34539 | 0.53063 | 0.75127 | 0.97191 | 1.2081 | 1.4442 | 1.6997 | 1.9552 | 2.2069 | 2.4585
Initial approaches in benchmarking and round robin testing for proton exchange membrane water electrolyzers | 56 | 1 | 1 | 1 | 2 | 25 | 85.5292 | 0 | 14.4708 | 0 | 0 | 2.1382 | 0.42857 | 100 | 0.42857 | 0.8 | 0 | 175 | 1100 | Titanium Fiber Mesh | 300 | Carbon Cloth | 300 | 0.09344 | 0.24762 | 0.40181 | 0.58521 | 0.76861 | 0.94354 | 1.1185 | 1.2803 | 1.4421 | 1.6038 | 1.7656
Initial approaches in benchmarking and round robin testing for proton exchange membrane water electrolyzers | 58 | 1 | 1 | 1 | 2 | 25 | 85.5292 | 0 | 14.4708 | 0 | 0 | 2.1382 | 0.42857 | 100 | 0.42857 | 0.8 | 0 | 175 | 1100 | Titanium Fiber Mesh | 300 | Carbon Cloth | 300 | 0.08584 | 0.25039 | 0.41495 | 0.59749 | 0.78002 | 0.95772 | 1.1354 | 1.3046 | 1.4739 | 1.6431 | 1.8123
Initial approaches in benchmarking and round robin testing for proton exchange membrane water electrolyzers | 62 | 1 | 1 | 1 | 2 | 25 | 85.5292 | 0 | 14.4708 | 0 | 0 | 2.1382 | 0.42857 | 100 | 0.42857 | 0.8 | 0 | 175 | 1100 | Titanium Fiber Mesh | 300 | Carbon Cloth | 300 | 0.11211 | 0.28237 | 0.45263 | 0.63689 | 0.82116 | 1.0027 | 1.1842 | 1.3555 | 1.5268 | 1.6981 | 1.8694
Initial approaches in benchmarking and round robin testing for proton exchange membrane water electrolyzers | 64 | 1 | 1 | 1 | 2 | 25 | 85.5292 | 0 | 14.4708 | 0 | 0 | 2.1382 | 0.42857 | 100 | 0.42857 | 0.8 | 0 | 175 | 1100 | Titanium Fiber Mesh | 300 | Carbon Cloth | 300 | 0.12525 | 0.29085 | 0.45644 | 0.64537 | 0.8343 | 1.0234 | 1.2125 | 1.3836 | 1.5548 | 1.7259 | 1.897
Efficient and Stable Low Iridium Loaded Anodes for PEM Water Electrolysis Made Possible by Nanofiber Interlayers | 80 | 1 | 1 | 1 | 40 | 5 | 85.5292 | 0 | 14.4708 | 0 | 0 | 1.2 | 0.67 | 40 | 0.67 | 0.5 | 0 | 125 | 1100 | Titanium Fiber Mesh | 300 | Carbon Cloth | 300 | 0.17305 | 0.38985 | 0.60665 | 0.87845 | 1.1502 | 1.4592 | 1.7681 | 2.1022 | 2.4364 | 2.8076 | 3.1789
Efficient and Stable Low Iridium Loaded Anodes for PEM Water Electrolysis Made Possible by Nanofiber Interlayers | 80 | 1 | 1 | 1 | 40 | 5 | 85.5292 | 0 | 14.4708 | 0 | 0 | 0.2 | 0.67 | 40 | 0.67 | 0.5 | 0 | 125 | 1100 | Titanium Fiber Mesh | 300 | Carbon Cloth | 300 | 0.1428 | 0.32752 | 0.51223 | 0.71391 | 0.91558 | 1.1425 | 1.3693 | 1.5861 | 1.8029 | 2.0624 | 2.3218
Efficient and Stable Low Iridium Loaded Anodes for PEM Water Electrolysis Made Possible by Nanofiber Interlayers | 80 | 1 | 1 | 1 | 40 | 5 | 85.5292 | 0 | 14.4708 | 0 | 0 | 0.2 | 0.67 | 40 | 0.67 | 0.5 | 0 | 125 | 1100 | Titanium Fiber Mesh | 300 | Carbon Cloth | 300 | 0.07341 | 0.18369 | 0.29397 | 0.42754 | 0.56111 | 0.72368 | 0.88624 | 1.0466 | 1.207 | 1.4051 | 1.6033
An analysis of degradation phenomena in polymer electrolyte membrane water electrolysis | 80 | 1 | 1 | 1 | 25 | 17.64 | 85.5292 | 0 | 14.4708 | 0 | 0 | 2.25 | 0.67 | 40 | 0.67 | 0.8 | 0 | 175 | 1100 | Titanium Fiber Mesh | 300 | Carbon Cloth | 300 | 0.25123 | 0.52175 | 0.79227 | 1.0722 | 1.3521 | 1.672 | 1.9918 | 2.3113 | 2.6308 | 2.9308 | 3.2309
An analysis of degradation phenomena in polymer electrolyte membrane water electrolysis | 80 | 1 | 1 | 1 | 25 | 17.64 | 85.5292 | 0 | 14.4708 | 0 | 0 | 2.25 | 0.67 | 40 | 0.67 | 0.8 | 0 | 175 | 1100 | Titanium Fiber Mesh | 300 | Carbon Cloth | 300 | 0.25123 | 0.52175 | 0.79227 | 1.0722 | 1.3521 | 1.672 | 1.9918 | 2.3113 | 2.6308 | 2.9308 | 3.2309
An analysis of degradation phenomena in polymer electrolyte membrane water electrolysis | 80 | 1 | 1 | 1 | 25 | 17.64 | 85.5292 | 0 | 14.4708 | 0 | 0 | 2.25 | 0.67 | 40 | 0.67 | 0.8 | 0 | 175 | 1100 | Carbon Paper | 370 | Carbon Paper | 370 | 0.17273 | 0.39946 | 0.6262 | 0.86688 | 1.1076 | 1.3998 | 1.6921 | 1.984 | 2.2759 | 2.5345 | 2.793
An analysis of degradation phenomena in polymer electrolyte membrane water electrolysis | 80 | 1 | 1 | 1 | 25 | 17.64 | 85.5292 | 0 | 14.4708 | 0 | 0 | 2.25 | 0.67 | 40 | 0.67 | 0.8 | 0 | 175 | 1100 | Carbon Paper | 430 | Carbon Paper | 430 | 0.16819 | 0.37546 | 0.58273 | 0.8059 | 1.0291 | 1.3032 | 1.5772 | 1.8377 | 2.0982 | 2.3074 | 2.5166
An analysis of degradation phenomena in polymer electrolyte membrane water electrolysis | 80 | 1 | 1 | 1 | 25 | 17.64 | 85.5292 | 0 | 14.4708 | 0 | 0 | 2.25 | 0.67 | 40 | 0.67 | 0.8 | 0 | 175 | 1100 | Carbon Paper | 430 | Carbon Paper | 430 | 0.15651 | 0.35795 | 0.55938 | 0.78611 | 1.0128 | 1.2853 | 1.5578 | 1.8024 | 2.0469 | 2.2461 | 2.4453
An analysis of degradation phenomena in polymer electrolyte membrane water electrolysis | 80 | 1 | 1 | 1 | 25 | 17.64 | 85.5292 | 0 | 14.4708 | 0 | 0 | 2.25 | 0.67 | 40 | 0.67 | 0.8 | 0 | 175 | 1100 | Carbon Paper | 430 | Carbon Paper | 430 | 0.14094 | 0.33815 | 0.53537 | 0.74069 | 0.94602 | 1.1945 | 1.443 | 1.6739 | 1.9049 | 2.1121 | 2.3194
An analysis of degradation phenomena in polymer electrolyte membrane water electrolysis | 80 | 1 | 1 | 1 | 25 | 17.64 | 85.5292 | 0 | 14.4708 | 0 | 0 | 2.25 | 0.67 | 40 | 0.67 | 0.8 | 0 | 175 | 1100 | Carbon Paper | 430 | Carbon Paper | 430 | 0.12537 | 0.3187 | 0.51202 | 0.69334 | 0.87466 | 1.1176 | 1.3606 | 1.5714 | 1.7822 | 1.9461 | 2.1099
Performance of a PEM electrolyzer using RuIrCoOx electrocatalysts for the oxygen evolution electrode | 25 | 1 | 1 | 1 | 63 | 4 | 50 | 26.3021 | 8.3333 | 0 | 0 | 2.25 | 0.67 | 10 | 0.67 | 0.8 | 0 | 125 | 1100 | Carbon Paper | 430 | Carbon Paper | 430 | 0.0012648 | 0.0044249 | 0.0075849 | 0.01309 | 0.018595 | 0.02502 | 0.031446 | 0.037821 | 0.044196 | 0.050571 | 0.056946
Performance of a PEM electrolyzer using RuIrCoOx electrocatalysts for the oxygen evolution electrode | 25 | 1 | 1 | 1 | 63 | 4 | 74.3774 | 16.7681 | 8.8545 | 0 | 0 | 2.25 | 0.67 | 10 | 0.67 | 0.8 | 0 | 125 | 1100 | Carbon Paper | 430 | Carbon Paper | 430 | 0.0006694 | 0.0028356 | 0.0050019 | 0.0086383 | 0.012275 | 0.017729 | 0.023184 | 0.027516 | 0.031849 | 0.036181 | 0.040514
Analysis of Inkjet Printed Catalyst Coated Membranes for Polymer Electrolyte Electrolyzers | 80 | 1 | 1 | 1 | 9.1 | 5 | 85.5292 | 0 | 14.4708 | 0 | 0 | 1.0007 | 0.052632 | 46.7 | 0.42857 | 0.1 | 0 | 25 | 1100 | Carbon Paper | 430 | Carbon Paper | 430 | 0.20876 | 0.61421 | 1.0196 | 1.5325 | 2.0453 | 2.5582 | 3.071 | 3.5838 | 4.0967 | 4.6095 | 5.1224
Analysis of Inkjet Printed Catalyst Coated Membranes for Polymer Electrolyte Electrolyzers | 80 | 1 | 1 | 1 | 9.1 | 5 | 85.5292 | 0 | 14.4708 | 0 | 0 | 1.0007 | 0.052632 | 46.7 | 0.42857 | 0.1 | 0 | 25 | 1100 | Carbon Paper | 430 | Carbon Paper | 430 | 0.20876 | 0.61421 | 1.0196 | 1.5325 | 2.0453 | 2.5582 | 3.071 | 3.5838 | 4.0967 | 4.6095 | 5.1224
Design and Performance Investigation of a Carbon-Free Pt/Ti Cathode with Low Membrane Degradation Rate for Proton Exchange Membrane Water Electrolyser | 90 | 1 | 1 | 1 | 25 | 8 | 85.5292 | 0 | 14.4708 | 0 | 0 | 1.7106 | 0.052632 | 40 | 16.6667 | 0.96 | 0 | 125 | 1100 | Carbon Paper | 370 | Carbon Paper | 370 | 0.12844 | 0.29853 | 0.46862 | 0.6708 | 0.87297 | 1.0465 | 1.2201 | 1.3612 | 1.5023 | 1.6357 | 1.769
Design and Performance Investigation of a Carbon-Free Pt/Ti Cathode with Low Membrane Degradation Rate for Proton Exchange Membrane Water Electrolyser | 90 | 1 | 1 | 1 | 25 | 8 | 85.5292 | 0 | 14.4708 | 0 | 0 | 1.7106 | 0.052632 | 40 | 3.125 | 0.96 | 0 | 125 | 1100 | Carbon Paper | 370 | Carbon Paper | 370 | 0.10974 | 0.27119 | 0.43263 | 0.59767 | 0.76272 | 0.9475 | 1.1323 | 1.2914 | 1.4505 | 1.596 | 1.7416
Design and Performance Investigation of a Carbon-Free Pt/Ti Cathode with Low Membrane Degradation Rate for Proton Exchange Membrane Water Electrolyser | 90 | 1 | 1 | 1 | 25 | 8 | 85.5292 | 0 | 14.4708 | 0 | 0 | 1.7106 | 0.052632 | 40 | 9.375 | 0.96 | 0 | 125 | 1100 | Carbon Paper | 370 | Carbon Paper | 370 | 0.11121 | 0.29164 | 0.47208 | 0.65219 | 0.83231 | 1.0423 | 1.2524 | 1.4023 | 1.5523 | 1.7195 | 1.8867
Design and Performance Investigation of a Carbon-Free Pt/Ti Cathode with Low Membrane Degradation Rate for Proton Exchange Membrane Water Electrolyser | 90 | 1 | 1 | 1 | 25 | 8 | 85.5292 | 0 | 14.4708 | 0 | 0 | 1.7106 | 0.052632 | 40 | 21.875 | 0.96 | 0 | 125 | 1100 | Carbon Paper | 370 | Carbon Paper | 370 | 0.10283 | 0.27706 | 0.45129 | 0.64392 | 0.83655 | 1.0317 | 1.2269 | 1.3608 | 1.4946 | 1.6215 | 1.7484
Design and Performance Investigation of a Carbon-Free Pt/Ti Cathode with Low Membrane Degradation Rate for Proton Exchange Membrane Water Electrolyser | 90 | 1 | 1 | 1 | 63 | 8 | 85.5292 | 0 | 14.4708 | 0 | 0 | 1.7106 | 0.052632 | 40 | 26.0417 | 0.96 | 0 | 125 | 1100 | Carbon Paper | 300 | Carbon Paper | 300 | 0.09239 | 0.24639 | 0.40038 | 0.54231 | 0.68423 | 0.8181 | 0.95196 | 1.0629 | 1.1739 | 1.2914 | 1.4089
Design and Performance Investigation of a Carbon-Free Pt/Ti Cathode with Low Membrane Degradation Rate for Proton Exchange Membrane Water Electrolyser | 90 | 1 | 1 | 1 | 63 | 8 | 85.5292 | 0 | 14.4708 | 0 | 0 | 1.7106 | 0.052632 | 20 | 0.25 | 0.4 | 0 | 125 | 1100 | Carbon Paper | 300 | Carbon Paper | 300 | 0.17946 | 0.36289 | 0.54632 | 0.7686 | 0.99087 | 1.1532 | 1.3156 | 1.4756 | 1.6357 | 1.7957 | 1.9558
Durable Membrane Electrode Assemblies for Proton Exchange Membrane Electrolyzer Systems Operating at High Current Densities | 55 | 1 | 1 | 1 | 25 | 120 | 100 | 0 | 0 | 0 | 0 | 1 | 0.052632 | 100 | 15.4083 | 0.9 | 0 | 125 | 1100 | Carbon Paper | 300 | Carbon Paper | 300 | 0.12 | 0.13488 | 0.14977 | 0.39852 | 0.64728 | 0.89282 | 1.1384 | 1.3869 | 1.6355 | 1.8841 | 2.1327
Durable Membrane Electrode Assemblies for Proton Exchange Membrane Electrolyzer Systems Operating at High Current Densities | 55 | 1 | 1 | 1 | 25 | 120 | 100 | 0 | 0 | 0 | 0 | 1 | 0.052632 | 100 | 16.5 | 0.9 | 0 | 125 | 1100 | Titanium Fiber Mesh | 300 | Carbon Cloth | 300 | 0.1 | 0.15792 | 0.21584 | 0.41924 | 0.62263 | 0.84549 | 1.0684 | 1.2994 | 1.5305 | 1.7618 | 1.993
Durable Membrane Electrode Assemblies for Proton Exchange Membrane Electrolyzer Systems Operating at High Current Densities | 55 | 1 | 1 | 1 | 25 | 120 | 100 | 0 | 0 | 0 | 0 | 1 | 0.052632 | 100 | 17.5917 | 0.9 | 0 | 125 | 1100 | Titanium Fiber Mesh | 300 | Carbon Cloth | 300 | 0.11 | 0.14649 | 0.18298 | 0.40066 | 0.61835 | 0.86282 | 1.1073 | 1.3621 | 1.6169 | 1.8718 | 2.1266
Electrochemical Impedance Spectroscopy as a Diagnostic T ool in Polymer Electrolyte Membrane Electrolysis | 80 | 1 | 1 | 1 | 25 | 5 | 74.3774 | 16.7681 | 8.8545 | 0 | 0 | 0.4 | 0.17647 | 40 | 0.38889 | 0.1 | 0 | 90 | 980 | Titanium Fiber Mesh | 300 | Carbon Cloth | 300 | 0.20937 | 0.51746 | 0.82555 | 1.2189 | 1.6123 | 2.079 | 2.5456 | 3.0122 | 3.4789 | 3.9455 | 4.4122
Electrochemical Impedance Spectroscopy as a Diagnostic T ool in Polymer Electrolyte Membrane Electrolysis | 80 | 1 | 1 | 1 | 63 | 5 | 74.3774 | 16.7681 | 8.8545 | 0 | 0 | 0.4 | 0.17647 | 40 | 0.38889 | 0.1 | 0 | 90 | 980 | Titanium Fiber Mesh | 300 | Carbon Cloth | 300 | 0.13611 | 0.40429 | 0.67246 | 1.0768 | 1.4811 | 1.9292 | 2.3772 | 2.8253 | 3.2733 | 3.7214 | 4.1694
Electrochemical Impedance Spectroscopy as a Diagnostic T ool in Polymer Electrolyte Membrane Electrolysis | 80 | 1 | 1 | 1 | 63 | 5 | 74.3774 | 16.7681 | 8.8545 | 0 | 0 | 1.5 | 0.17647 | 40 | 0.38889 | 0.5 | 0 | 90 | 980 | Titanium Fiber Mesh | 300 | Carbon Cloth | 300 | 0.40803 | 0.71979 | 1.0316 | 1.4435 | 1.8555 | 2.3527 | 2.85 | 3.3472 | 3.8445 | 4.3418 | 4.839
Electrochemical Impedance Spectroscopy as a Diagnostic T ool in Polymer Electrolyte Membrane Electrolysis | 80 | 1 | 1 | 1 | 1 | 5 | 74.3774 | 16.7681 | 8.8545 | 0 | 0 | 1.5 | 0.17647 | 40 | 0.38889 | 0.1 | 0 | 90 | 980 | Titanium Fiber Mesh | 300 | Carbon Cloth | 300 | 0.40803 | 0.73898 | 1.0699 | 1.499 | 1.928 | 2.4198 | 2.9116 | 3.4034 | 3.8952 | 4.387 | 4.8788
Electrochemical Impedance Spectroscopy as a Diagnostic T ool in Polymer Electrolyte Membrane Electrolysis | 30 | 1 | 1 | 1 | 1 | 5 | 74.3774 | 16.7681 | 8.8545 | 0 | 0 | 1.5 | 0.17647 | 40 | 0.38889 | 0.1 | 0 | 90 | 980 | Titanium Fiber Mesh | 300 | Carbon Cloth | 300 | 0.03401 | 0.17595 | 0.31789 | 0.5608 | 0.80371 | 1.0818 | 1.3598 | 1.6478 | 1.9359 | 2.2239 | 2.5119
Electrochemical Impedance Spectroscopy as a Diagnostic T ool in Polymer Electrolyte Membrane Electrolysis | 40 | 1 | 1 | 1 | 1 | 5 | 74.3774 | 16.7681 | 8.8545 | 0 | 0 | 1.5 | 0.17647 | 40 | 0.38889 | 0.1 | 0 | 90 | 980 | Titanium Fiber Mesh | 300 | Carbon Cloth | 300 | 0.07268 | 0.25958 | 0.44648 | 0.72192 | 0.99737 | 1.2987 | 1.6001 | 1.9015 | 2.2029 | 2.5042 | 2.8056
Electrochemical Impedance Spectroscopy as a Diagnostic T ool in Polymer Electrolyte Membrane Electrolysis | 60 | 1 | 1 | 1 | 1 | 5 | 74.3774 | 16.7681 | 8.8545 | 0 | 0 | 1.5 | 0.17647 | 40 | 0.38889 | 0.1 | 0 | 90 | 980 | Titanium Fiber Mesh | 300 | Carbon Cloth | 300 | 0.1893 | 0.44986 | 0.71042 | 1.0626 | 1.4147 | 1.7695 | 2.1243 | 2.4791 | 2.8339 | 3.1886 | 3.5434
Electrochemical Impedance Spectroscopy as a Diagnostic T ool in Polymer Electrolyte Membrane Electrolysis | 90 | 1 | 1 | 1 | 1 | 5 | 74.3774 | 16.7681 | 8.8545 | 0 | 0 | 1.5 | 0.17647 | 40 | 0.38889 | 0.1 | 0 | 90 | 980 | Titanium Fiber Mesh | 300 | Carbon Cloth | 300 | 0.57845 | 0.93813 | 1.2978 | 1.7329 | 2.1679 | 2.6029 | 3.038 | 3.473 | 3.908 | 4.3431 | 4.7781
Enhancement of current density using effective membranes electrode assemblies for water electrolyser system | 60 | 1 | 1 | 1 | 1 | 5 | 85.5292 | 0 | 14.4708 | 0 | 0 | 1.7106 | 0.17647 | 100 | 0.38889 | 2 | 1 | 175 | 1100 | Titanium Fiber Mesh | 300 | Carbon Cloth | 300 | 0.5041 | 0.59221 | 0.68032 | 0.751 | 0.82167 | 0.89843 | 0.97519 | 1.0513 | 1.1273 | 1.2552 | 1.3831
Membrane electrode assemblies with low noble metal loadings for hydrogen production from solid polymer electrolyte water electrolysis | 80 | 1 | 1 | 1 | 50 | 4 | 85.5292 | 0 | 14.4708 | 0 | 0 | 0.38 | 0 | 20 | 0.42857 | 0.2 | 0 | 50 | 1100 | Titanium Fiber Mesh | 300 | Carbon Cloth | 300 | 0.5243 | 1.0146 | 1.5049 | 1.9952 | 2.4855 | 2.9757 | 3.466 | 3.9563 | 4.4466 | 4.9369 | 5.4272
Membrane electrode assemblies with low noble metal loadings for hydrogen production from solid polymer electrolyte water electrolysis | 80 | 1 | 1 | 1 | 50 | 4 | 85.5292 | 0 | 14.4708 | 0 | 0 | 0.38 | 0.052632 | 20 | 0.42857 | 0.2 | 0 | 50 | 1100 | Titanium Fiber Mesh | 300 | Carbon Cloth | 300 | 0.53629 | 1.0968 | 1.6572 | 2.2177 | 2.7781 | 3.3386 | 3.899 | 4.4595 | 5.02 | 5.5804 | 6.1409
Membrane electrode assemblies with low noble metal loadings for hydrogen production from solid polymer electrolyte water electrolysis | 80 | 1 | 1 | 1 | 50 | 4 | 85.5292 | 0 | 14.4708 | 0 | 0 | 0.38 | 0.11111 | 20 | 0.42857 | 0.2 | 0 | 50 | 1100 | Carbon Paper | 370 | Carbon Paper | 370 | 0.42527 | 0.92533 | 1.4254 | 1.9255 | 2.4255 | 2.9256 | 3.4256 | 3.9257 | 4.4257 | 4.9258 | 5.4259
Membrane electrode assemblies with low noble metal loadings for hydrogen production from solid polymer electrolyte water electrolysis | 80 | 1 | 1 | 1 | 50 | 4 | 85.5292 | 0 | 14.4708 | 0 | 0 | 0.38 | 0.25 | 20 | 0.42857 | 0.2 | 0 | 50 | 1100 | Carbon Paper | 430 | Carbon Paper | 430 | 0.36487 | 0.8334 | 1.3019 | 1.7705 | 2.239 | 2.7075 | 3.1761 | 3.6446 | 4.1131 | 4.5816 | 5.0502
Membrane electrode assemblies with low noble metal loadings for hydrogen production from solid polymer electrolyte water electrolysis | 80 | 1 | 1 | 1 | 50 | 4 | 85.5292 | 0 | 14.4708 | 0 | 0 | 0.38 | 0.42857 | 20 | 0.42857 | 0.2 | 0 | 50 | 1100 | Carbon Paper | 430 | Carbon Paper | 430 | 0.26317 | 0.634 | 1.0048 | 1.3756 | 1.7465 | 2.1173 | 2.4881 | 2.8589 | 3.2298 | 3.6006 | 3.9714
Membrane electrode assemblies with low noble metal loadings for hydrogen production from solid polymer electrolyte water electrolysis | 25 | 1 | 1 | 1 | 50 | 4 | 85.5292 | 0 | 14.4708 | 0 | 0 | 0.38 | 0.052632 | 20 | 0.42857 | 0.2 | 0 | 50 | 1100 | Carbon Paper | 430 | Carbon Paper | 430 | 0.11249 | 0.20832 | 0.30416 | 0.5833 | 0.86245 | 1.1325 | 1.4026 | 1.534 | 1.6653 | 1.7714 | 1.8774
Membrane electrode assemblies with low noble metal loadings for hydrogen production from solid polymer electrolyte water electrolysis | 40 | 1 | 1 | 1 | 50 | 4 | 85.5292 | 0 | 14.4708 | 0 | 0 | 0.38 | 0.052632 | 20 | 0.42857 | 0.2 | 0 | 50 | 1100 | Carbon Paper | 430 | Carbon Paper | 430 | 0.19835 | 0.5014 | 0.80444 | 1.1567 | 1.5089 | 1.7273 | 1.9456 | 2.164 | 2.3823 | 2.6007 | 2.819
Membrane electrode assemblies with low noble metal loadings for hydrogen production from solid polymer electrolyte water electrolysis | 60 | 1 | 1 | 1 | 50 | 4 | 85.5292 | 0 | 14.4708 | 0 | 0 | 0.38 | 0.052632 | 20 | 0.42857 | 0.2 | 0 | 50 | 1100 | Carbon Paper | 430 | Carbon Paper | 430 | 0.40765 | 0.84969 | 1.2917 | 1.7034 | 2.115 | 2.5267 | 2.9383 | 3.3499 | 3.7616 | 4.1732 | 4.5849
Membrane electrode assemblies with low noble metal loadings for hydrogen production from solid polymer electrolyte water electrolysis | 90 | 1 | 1 | 1 | 50 | 4 | 85.5292 | 0 | 14.4708 | 0 | 0 | 0.38 | 0.052632 | 20 | 0.42857 | 0.2 | 0 | 50 | 1100 | Carbon Paper | 430 | Carbon Paper | 430 | 0.67542 | 1.2525 | 1.8296 | 2.4067 | 2.9838 | 3.5609 | 4.138 | 4.715 | 5.2921 | 5.8692 | 6.4463
Synchrotron Radiography for a Proton Exchange Membrane (PEM) Electrolyzer | 25 | 1 | 1 | 1 | 1 | 5 | 100 | 0 | 0 | 0 | 0 | 2.2 | 0.052632 | 100 | 0.42857 | 0.8 | 0 | 175 | 1100 | Carbon Paper | 430 | Carbon Paper | 430 | 0.05085 | 0.062355 | 0.07386 | 0.091935 | 0.11001 | 0.12809 | 0.14617 | 0.16575 | 0.18533 | 0.20477 | 0.22422
Synchrotron Radiography for a Proton Exchange Membrane (PEM) Electrolyzer | 25 | 1 | 1 | 1 | 3 | 5 | 100 | 0 | 0 | 0 | 0 | 2.2 | 0.052632 | 100 | 0.42857 | 0.8 | 0 | 175 | 1100 | Carbon Paper | 430 | Carbon Paper | 430 | 0.05085 | 0.0703 | 0.08975 | 0.11508 | 0.14041 | 0.17301 | 0.2056 | 0.23298 | 0.26037 | 0.2842 | 0.30803
Synchrotron Radiography for a Proton Exchange Membrane (PEM) Electrolyzer | 25 | 1 | 1 | 1 | 5 | 5 | 100 | 0 | 0 | 0 | 0 | 2.2 | 0.052632 | 100 | 0.42857 | 0.8 | 0 | 175 | 1100 | Carbon Paper | 370 | Carbon Paper | 370 | 0.05496 | 0.07742 | 0.09988 | 0.1237 | 0.14753 | 0.18081 | 0.21409 | 0.24449 | 0.27489 | 0.29941 | 0.32392
The stability challenge on the pathway to high-current-density polymer electrolyte membrane water electrolyzers | 80 | 1 | 1 | 1 | 25 | 4 | 85.5292 | 0 | 14.4708 | 0 | 0 | 1.8816 | 0.17647 | 60 | 0.17647 | 0.8 | 0 | 175 | 1100 | Carbon Paper | 370 | Carbon Paper | 370 | 0.17649 | 0.36332 | 0.55015 | 0.79399 | 1.0378 | 1.3135 | 1.5893 | 1.8699 | 2.1506 | 2.4483 | 2.7459
The stability challenge on the pathway to high-current-density polymer electrolyte membrane water electrolyzers | 80 | 1 | 1 | 1 | 25 | 4 | 85.5292 | 0 | 14.4708 | 0 | 0 | 1.8816 | 0.17647 | 60 | 0.17647 | 0.8 | 0 | 175 | 1100 | Carbon Paper | 370 | Carbon Paper | 370 | 0.20339 | 0.41214 | 0.6209 | 0.88989 | 1.1589 | 1.4279 | 1.6968 | 2.0112 | 2.3255 | 2.6199 | 2.9143
The stability challenge on the pathway to high-current-density polymer electrolyte membrane water electrolyzers | 80 | 1 | 1 | 1 | 25 | 4 | 85.5292 | 0 | 14.4708 | 0 | 0 | 1.8816 | 0.17647 | 60 | 0.17647 | 0.8 | 0 | 175 | 1100 | Carbon Paper | 370 | Carbon Paper | 370 | 0.16304 | 0.36829 | 0.57354 | 0.77879 | 0.98403 | 1.2209 | 1.4577 | 1.7033 | 1.9489 | 2.2129 | 2.4769
A novel catalyst coated membrane embedded with Cs-substituted phosphotungstates for proton exchange membrane water electrolysis | 80 | 1 | 1 | 1 | 3 | 4 | 38.4881 | 0 | 17.7521 | 0 | 1 | 0.28866 | 0.14286 | 40 | 0.333 | 0.2 | 0 | 50 | 1100 | Carbon Paper | 300 | Carbon Paper | 300 | 0.099945 | 0.50838 | 0.91682 | 1.4598 | 2.0029 | 2.5459 | 3.0889 | 3.6319 | 4.175 | 4.718 | 5.261
A novel catalyst coated membrane embedded with Cs-substituted phosphotungstates for proton exchange membrane water electrolysis | 80 | 1 | 1 | 1 | 3 | 1 | 38.4881 | 0 | 17.7521 | 0 | 1 | 0.28866 | 0.14286 | 40 | 0.333 | 0.2 | 0 | 50 | 1100 | Carbon Paper | 300 | Carbon Paper | 300 | 0.18797 | 1.099 | 2.0101 | 2.9212 | 3.8322 | 4.7433 | 5.6543 | 6.5654 | 7.4765 | 8.3875 | 9.2986
A novel catalyst coated membrane embedded with Cs-substituted phosphotungstates for proton exchange membrane water electrolysis | 80 | 1 | 1 | 1 | 3 | 1 | 38.4881 | 0 | 17.7521 | 0 | 1 | 0.28866 | 0.14286 | 40 | 0.333 | 0.2 | 0 | 50 | 1100 | Carbon Paper | 300 | Carbon Paper | 300 | 0.15608 | 0.85814 | 1.5602 | 2.2623 | 2.9643 | 3.6664 | 4.3684 | 5.0705 | 5.7726 | 6.4746 | 7.1767
A novel catalyst coated membrane embedded with Cs-substituted phosphotungstates for proton exchange membrane water electrolysis | 80 | 1 | 1 | 1 | 3 | 1 | 38.4881 | 0 | 17.7521 | 0 | 1 | 0.28866 | 0.14286 | 40 | 0.333 | 0.2 | 0 | 50 | 1100 | Titanium Fiber Mesh | 300 | Carbon Cloth | 300 | 0.051044 | 0.36168 | 0.67231 | 1.1968 | 1.7214 | 2.2459 | 2.7704 | 3.2949 | 3.8195 | 4.344 | 4.8685
A novel catalyst coated membrane embedded with Cs-substituted phosphotungstates for proton exchange membrane water electrolysis | 80 | 1 | 1 | 1 | 3 | 1 | 38.4881 | 0 | 17.7521 | 0 | 1 | 0.28866 | 0.11111 | 40 | 0.333 | 0.2 | 0 | 50 | 1100 | Titanium Fiber Mesh | 300 | Carbon Cloth | 300 | 0.21476 | 1.1173 | 2.0199 | 2.9224 | 3.825 | 4.7275 | 5.6301 | 6.5327 | 7.4352 | 8.3378 | 9.2403
A novel catalyst coated membrane embedded with Cs-substituted phosphotungstates for proton exchange membrane water electrolysis | 80 | 1 | 1 | 1 | 3 | 1 | 38.4881 | 0 | 17.7521 | 0 | 1 | 0.28866 | 0.083333 | 40 | 0.333 | 0.2 | 0 | 50 | 1100 | Titanium Fiber Mesh | 300 | Carbon Cloth | 300 | 0.17309 | 0.90938 | 1.6457 | 2.382 | 3.1182 | 3.8545 | 4.5908 | 5.3271 | 6.0634 | 6.7997 | 7.536
Cell failure mechanisms in PEM water electrolyzers | 80 | 1 | 1 | 1 | 50 | 75 | 100 | 0 | 0 | 0 | 0 | 0.2 | 0.079365 | 100 | 0.333 | 0.4 | 0 | 175 | 1100 | Titanium Fiber Mesh | 300 | Carbon Cloth | 300 | 0.01453 | 0.06679 | 0.11905 | 0.17924 | 0.23942 | 0.36735 | 0.49529 | 0.62323 | 0.75116 | 0.8791 | 1.007
Characterisation tools development for PEM electrolysers | 70 | 1 | 1 | 1 | 50 | 25 | 85.5292 | 0 | 14.4708 | 0 | 0 | 0.85529 | 0.064286 | 100 | 0.333 | 0.3 | 0 | 125 | 1100 | Titanium Fiber Mesh | 300 | Carbon Cloth | 300 | 0.30715 | 0.49858 | 0.69001 | 0.87276 | 1.0555 | 1.2383 | 1.421 | 1.6038 | 1.7865 | 1.9692 | 2.152
Characterisation tools development for PEM electrolysers | 70 | 1 | 1 | 1 | 50 | 25 | 85.5292 | 0 | 14.4708 | 0 | 0 | 0.85529 | 0.049206 | 100 | 0.333 | 0.3 | 0 | 175 | 1100 | Titanium Fiber Mesh | 300 | Carbon Cloth | 300 | 0.11398 | 0.27804 | 0.4421 | 0.63929 | 0.83648 | 1.0327 | 1.2289 | 1.4251 | 1.6213 | 1.8175 | 2.0137
Characterisation tools development for PEM electrolysers | 70 | 1 | 1 | 1 | 50 | 25 | 85.5292 | 0 | 14.4708 | 0 | 0 | 0.85529 | 0.034127 | 100 | 0.333 | 0.3 | 0 | 254 | 1100 | Titanium Fiber Mesh | 300 | Carbon Cloth | 300 | 0.08834 | 0.21218 | 0.33601 | 0.48233 | 0.62864 | 0.77653 | 0.92443 | 1.0745 | 1.2246 | 1.3746 | 1.5247
Characterisation tools development for PEM electrolysers | 60 | 1 | 1 | 1 | 50 | 25 | 85.5292 | 0 | 14.4708 | 0 | 0 | 0.85529 | 0.019048 | 100 | 0.333 | 0.3 | 0 | 125 | 1100 | Titanium Fiber Mesh | 300 | Carbon Cloth | 300 | 0.10087 | 0.27109 | 0.44132 | 0.63694 | 0.83257 | 1.027 | 1.2214 | 1.4158 | 1.6102 | 1.8047 | 1.9991
Characterisation tools development for PEM electrolysers | 80 | 1 | 1 | 1 | 50 | 25 | 85.5292 | 0 | 14.4708 | 0 | 0 | 0.85529 | 0.0039683 | 100 | 0.333 | 0.3 | 0 | 125 | 1100 | Titanium Fiber Mesh | 300 | Carbon Cloth | 300 | 0.26339 | 0.46949 | 0.67559 | 0.89878 | 1.122 | 1.3452 | 1.5683 | 1.7915 | 2.0147 | 2.2379 | 2.4611
Investigation of supported IrO2 as electrocatalyst for the oxygen evolution reaction in proton exchange membrane water electrolyser | 25 | 1 | 1 | 1 | 50 | 1 | 85.73 | 0 | 14.27 | 0 | 0 | 1.7146 | 0.17647 | 20 | 0.17647 | 0.5 | 0 | 125 | 1100 | Titanium Fiber Mesh | 300 | Carbon Cloth | 300 | 0.0101 | 0.041575 | 0.07305 | 0.17011 | 0.26717 | 0.38048 | 0.49379 | 0.62334 | 0.75289 | 0.87208 | 0.99128
Investigation of supported IrO2 as electrocatalyst for the oxygen evolution reaction in proton exchange membrane water electrolyser | 50 | 1 | 1 | 1 | 50 | 1 | 85.73 | 0 | 14.27 | 0 | 0 | 1.7146 | 0.17647 | 20 | 0.17647 | 0.5 | 0 | 125 | 1100 | Titanium Fiber Mesh | 300 | Carbon Cloth | 300 | 0.017 | 0.094165 | 0.17133 | 0.34312 | 0.5149 | 0.70416 | 0.89341 | 1.0662 | 1.239 | 1.426 | 1.6131
Investigation of supported IrO2 as electrocatalyst for the oxygen evolution reaction in proton exchange membrane water electrolyser | 80 | 1 | 1 | 1 | 50 | 1 | 85.73 | 0 | 14.27 | 0 | 0 | 1.7146 | 0.17647 | 20 | 0.17647 | 0.5 | 0 | 125 | 1100 | Titanium Fiber Mesh | 300 | Carbon Cloth | 300 | 0.10594 | 0.2822 | 0.45845 | 0.66659 | 0.87473 | 1.1176 | 1.3604 | 1.5603 | 1.7601 | 1.9879 | 2.2157
Investigation of supported IrO2 as electrocatalyst for the oxygen evolution reaction in proton exchange membrane water electrolyser | 80 | 1 | 1 | 1 | 50 | 1 | 51.3175 | 0 | 24.702 | 0 | 1 | 1.0263 | 0.17647 | 20 | 0.17647 | 0.5 | 0 | 125 | 1100 | Titanium Fiber Mesh | 300 | Carbon Cloth | 300 | 0.06898 | 0.17781 | 0.28664 | 0.48019 | 0.67375 | 0.8849 | 1.096 | 1.3222 | 1.5483 | 1.7395 | 1.9306
Investigation of supported IrO2 as electrocatalyst for the oxygen evolution reaction in proton exchange membrane water electrolyser | 80 | 1 | 1 | 1 | 50 | 1 | 51.4286 | 0 | 17.0646 | 0 | 1 | 1.0286 | 0.17647 | 20 | 0.17647 | 0.5 | 0 | 125 | 1100 | Carbon Paper | 370 | Carbon Paper | 370 | 0.01423 | 0.051595 | 0.08896 | 0.16282 | 0.23668 | 0.38157 | 0.52647 | 0.70894 | 0.89142 | 1.06 | 1.2286
Investigation of supported IrO2 as electrocatalyst for the oxygen evolution reaction in proton exchange membrane water electrolyser | 80 | 1 | 1 | 1 | 50 | 1 | 77.1429 | 0 | 14.9804 | 0 | 1 | 1.5429 | 0.17647 | 20 | 0.17647 | 0.5 | 0 | 125 | 1100 | Carbon Paper | 430 | Carbon Paper | 430 | 0.10895 | 0.27144 | 0.43393 | 0.64138 | 0.84884 | 1.0624 | 1.2759 | 1.4771 | 1.6782 | 1.8557 | 2.0332
Iridium-Based Nanowires as Highly Active, Oxygen Evolution Reaction Electrocatalysts | 80 | 1 | 1 | 1 | 50 | 5 | 90.5 | 0 | 0 | 0 | 0 | 0.1 | 0.17647 | 100 | 3.1667 | 0.5 | 0 | 50 | 1100 | Carbon Paper | 430 | Carbon Paper | 430 | 0.25419 | 0.60314 | 0.95209 | 1.3071 | 1.6621 | 1.9808 | 2.2995 | 2.6485 | 2.9974 | 3.3464 | 3.6953
Iridium-Based Nanowires as Highly Active, Oxygen Evolution Reaction Electrocatalysts | 80 | 1 | 1 | 1 | 50 | 5 | 98.3 | 0 | 0 | 0 | 0 | 0.1 | 0.17647 | 100 | 3.1667 | 0.5 | 0 | 50 | 1100 | Carbon Paper | 430 | Carbon Paper | 430 | 0.08969 | 0.26084 | 0.43199 | 0.68176 | 0.93153 | 1.1523 | 1.373 | 1.6065 | 1.8399 | 2.0503 | 2.2608
Iridium-Based Nanowires as Highly Active, Oxygen Evolution Reaction Electrocatalysts | 80 | 1 | 1 | 1 | 50 | 5 | 93.6 | 0 | 0 | 0 | 0 | 0.1 | 0.17647 | 100 | 3.1667 | 0.5 | 0 | 175 | 1100 | Carbon Paper | 430 | Carbon Paper | 430 | 0.16226 | 0.4846 | 0.80695 | 1.0966 | 1.3863 | 1.7087 | 2.031 | 2.3431 | 2.6551 | 2.9672 | 3.2792
Iridium-Based Nanowires as Highly Active, Oxygen Evolution Reaction Electrocatalysts | 80 | 1 | 1 | 1 | 63 | 4 | 94.5 | 0 | 0 | 0 | 0 | 0.1 | 0.17647 | 100 | 3.1667 | 0.5 | 0 | 125 | 1100 | Carbon Paper | 430 | Carbon Paper | 430 | 0.08364 | 0.27415 | 0.46465 | 0.72772 | 0.9908 | 1.2115 | 1.4323 | 1.6724 | 1.9125 | 2.1326 | 2.3527
Iridium-Based Nanowires as Highly Active, Oxygen Evolution Reaction Electrocatalysts | 80 | 1 | 1 | 1 | 1 | 4 | 100 | 0 | 0 | 0 | 0 | 0.1 | 0.17647 | 100 | 3.1667 | 0.5 | 0 | 175 | 1100 | Carbon Paper | 430 | Carbon Paper | 430 | 0.03042 | 0.20157 | 0.37272 | 0.57653 | 0.78034 | 0.9908 | 1.2013 | 1.4051 | 1.6089 | 1.803 | 1.9971
Iridium-Based Nanowires as Highly Active, Oxygen Evolution Reaction Electrocatalysts | 80 | 1 | 1 | 1 | 1 | 4 | 85.5292 | 0 | 14.4708 | 0 | 0 | 0.1 | 0.17647 | 100 | 3.1667 | 0.5 | 0 | 254 | 1100 | Carbon Paper | 430 | Carbon Paper | 430 | 0.03768 | 0.21185 | 0.38603 | 0.57653 | 0.76703 | 0.96479 | 1.1625 | 1.3464 | 1.5303 | 1.6718 | 1.8133
Nanosphere-structured composites consisting of Cs-substituted phosphotungstates and antimony doped tin oxides as catalyst supports for proton exchange membrane liquid water electrolysis | 80 | 1 | 1 | 1 | 3 | 4 | 85.5292 | 0 | 14.4708 | 0 | 0 | 0.64147 | 0.33 | 40 | 0.33 | 0.5 | 0 | 125 | 1100 | Carbon Paper | 430 | Carbon Paper | 430 | 0.07734 | 0.43316 | 0.78899 | 1.3222 | 1.8554 | 2.3886 | 2.9218 | 3.455 | 3.9882 | 4.5214 | 5.0546
Nanosphere-structured composites consisting of Cs-substituted phosphotungstates and antimony doped tin oxides as catalyst supports for proton exchange membrane liquid water electrolysis | 80 | 1 | 1 | 1 | 3 | 1 | 42.7646 | 0 | 17.851 | 0 | 1 | 0.32073 | 0.33 | 40 | 0.33 | 0.2 | 0 | 125 | 1100 | Carbon Paper | 370 | Carbon Paper | 370 | 0.0998 | 0.57667 | 1.0535 | 1.5304 | 2.0073 | 2.4842 | 2.961 | 3.4379 | 3.9148 | 4.3916 | 4.8685
Nanosphere-structured composites consisting of Cs-substituted phosphotungstates and antimony doped tin oxides as catalyst supports for proton exchange membrane liquid water electrolysis | 80 | 1 | 1 | 1 | 3 | 1 | 42.7646 | 0 | 17.851 | 0 | 1 | 0.32073 | 0.33 | 40 | 0.33 | 0.2 | 0 | 50 | 1100 | Carbon Paper | 370 | Carbon Paper | 370 | 0.15542 | 0.73354 | 1.3117 | 1.8898 | 2.4679 | 3.046 | 3.6242 | 4.2023 | 4.7804 | 5.3585 | 5.9367
Nanosphere-structured composites consisting of Cs-substituted phosphotungstates and antimony doped tin oxides as catalyst supports for proton exchange membrane liquid water electrolysis | 35 | 1 | 1 | 1 | 3 | 1 | 42.7646 | 0 | 17.851 | 0 | 1 | 0.32073 | 0.33 | 40 | 0.33 | 0.2 | 0 | 50 | 1100 | Carbon Paper | 370 | Carbon Paper | 370 | 0.01156 | 0.03276 | 0.05396 | 0.086565 | 0.11917 | 0.16445 | 0.20972 | 0.25905 | 0.30838 | 0.35771 | 0.40704
Nanosphere-structured composites consisting of Cs-substituted phosphotungstates and antimony doped tin oxides as catalyst supports for proton exchange membrane liquid water electrolysis | 35 | 1 | 1 | 1 | 3 | 1 | 42.7646 | 0 | 17.851 | 0 | 1 | 0.32073 | 0.33 | 40 | 0.33 | 0.2 | 0 | 50 | 1100 | Carbon Paper | 370 | Carbon Paper | 370 | 0.00533 | 0.015375 | 0.02542 | 0.047525 | 0.06963 | 0.1042 | 0.13877 | 0.17605 | 0.21332 | 0.24277 | 0.27221
Novel thin/tunable gas diffusion electrodes with ultra-low catalyst loading for hydrogen evolution reactions in proton exchange membrane electrolyzer cells | 80 | 1 | 1 | 1 | 20 | 5 | 74.3774 | 16.7681 | 8.8545 | 0 | 0 | 2.7344 | 0 | 100 | 0 | 0.032 | 1 | 125 | 1100 | Carbon Paper | 300 | Carbon Paper | 300 | 0.01577 | 0.22535 | 0.43493 | 0.74339 | 1.0518 | 1.3053 | 1.5588 | 1.7816 | 2.0043 | 2.2271 | 2.4498
Novel thin/tunable gas diffusion electrodes with ultra-low catalyst loading for hydrogen evolution reactions in proton exchange membrane electrolyzer cells | 80 | 1 | 1 | 1 | 20 | 5 | 74.3774 | 16.7681 | 8.8545 | 0 | 0 | 2.7344 | 0 | 100 | 0 | 0.051 | 1 | 125 | 1100 | Carbon Paper | 300 | Carbon Paper | 300 | 0.05318 | 0.2891 | 0.52502 | 0.83672 | 1.1484 | 1.4349 | 1.7214 | 2.0079 | 2.2944 | 2.5809 | 2.8674
Novel thin/tunable gas diffusion electrodes with ultra-low catalyst loading for hydrogen evolution reactions in proton exchange membrane electrolyzer cells | 80 | 1 | 1 | 1 | 20 | 5 | 74.3774 | 16.7681 | 8.8545 | 0 | 0 | 2.7344 | 0 | 100 | 0 | 0.086 | 1 | 125 | 1100 | Carbon Paper | 300 | Carbon Paper | 300 | 0.18257 | 0.51561 | 0.84865 | 1.3717 | 1.8946 | 2.4177 | 2.9407 | 3.4637 | 3.9867 | 4.5097 | 5.0327
Novel thin/tunable gas diffusion electrodes with ultra-low catalyst loading for hydrogen evolution reactions in proton exchange membrane electrolyzer cells | 80 | 1 | 1 | 1 | 3 | 5 | 74.3774 | 16.7681 | 8.8545 | 0 | 0 | 2.7344 | 0 | 100 | 0 | 0.193 | 1 | 125 | 1100 | Titanium Fiber Mesh | 300 | Carbon Cloth | 300 | 0.03333 | 0.25608 | 0.47883 | 0.8037 | 1.1286 | 1.3987 | 1.6687 | 1.9388 | 2.2089 | 2.479 | 2.7491
Physical and electrochemical evaluation of ATO supported IrO2 catalyst for proton exchange membrane water electrolyser | 80 | 1 | 1 | 1 | 3 | 1 | 34.2857 | 0 | 18.454 | 0 | 1 | 0.68571 | 0.17647 | 20 | 0.17647 | 0.5 | 0 | 125 | 1100 | Titanium Fiber Mesh | 300 | Carbon Cloth | 300 | 0.01766 | 0.044725 | 0.07179 | 0.13295 | 0.1941 | 0.32771 | 0.46132 | 0.61325 | 0.76518 | 0.93161 | 1.098
Physical and electrochemical evaluation of ATO supported IrO2 catalyst for proton exchange membrane water electrolyser | 80 | 1 | 1 | 1 | 3 | 1 | 77.1429 | 0 | 14.9804 | 0 | 1 | 1.5429 | 0.17647 | 20 | 0.17647 | 0.5 | 0 | 125 | 1100 | Titanium Fiber Mesh | 300 | Carbon Cloth | 300 | 0.11568 | 0.28467 | 0.45365 | 0.66929 | 0.88494 | 1.0982 | 1.3115 | 1.5626 | 1.8136 | 2.0194 | 2.2253
Preparation and characterization of titanium suboxides as conductive supports of IrO2electrocatalysts for application in SPE electrolysers | 60 | 1 | 1 | 1 | 3 | 5 | 40 | 0 |  | 0 | 1 | 0.4 | 0.5 | 30 | 0.5 | 1 | 0 | 125 | 1100 | Titanium Fiber Mesh | 300 | Carbon Cloth | 300 | 0.01036 | 0.037855 | 0.06535 | 0.11969 | 0.17403 | 0.26521 | 0.3564 | 0.45954 | 0.56268 | 0.64517 | 0.72766
Preparation and characterization of titanium suboxides as conductive supports of IrO2electrocatalysts for application in SPE electrolysers | 70 | 1 | 1 | 1 | 4 | 5 | 40 | 0 |  | 0 | 1 | 0.4 | 0.5 | 30 | 0.5 | 1 | 0 | 125 | 1100 | Titanium Fiber Mesh | 300 | Carbon Cloth | 300 | 0.01905 | 0.056545 | 0.09404 | 0.17903 | 0.26402 | 0.3802 | 0.49638 | 0.62582 | 0.75526 | 0.84394 | 0.93263
Preparation and characterization of titanium suboxides as conductive supports of IrO2electrocatalysts for application in SPE electrolysers | 80 | 1 | 1 | 1 | 4 | 5 | 40 | 0 |  | 0 | 1 | 0.4 | 0.5 | 30 | 0.5 | 1 | 0 | 125 | 1100 | Titanium Fiber Mesh | 300 | Carbon Cloth | 300 | 0.04644 | 0.10524 | 0.16403 | 0.29217 | 0.42031 | 0.56779 | 0.71527 | 0.8421 | 0.96893 | 1.0658 | 1.1626
Preparation and characterization of titanium suboxides as conductive supports of IrO2electrocatalysts for application in SPE electrolysers | 60 | 1 | 1 | 1 | 4 | 4 | 25.6587 | 0 | 32.341 | 0 | 1 | 0.25659 | 0.5 | 30 | 0.5 | 1 | 0 | 125 | 1100 | Titanium Fiber Mesh | 300 | Carbon Cloth | 300 | 0.00757 | 0.02486 | 0.04215 | 0.0755 | 0.10885 | 0.16209 | 0.21533 | 0.26857 | 0.32181 | 0.37505 | 0.42829
Preparation and characterization of titanium suboxides as conductive supports of IrO2electrocatalysts for application in SPE electrolysers | 70 | 1 | 1 | 1 | 4 | 4 | 25.6587 | 0 | 32.341 | 0 | 1 | 0.25659 | 0.5 | 30 | 0.5 | 1 | 0 | 125 | 1100 | Titanium Fiber Mesh | 300 | Carbon Cloth | 300 | 0.00884 | 0.02765 | 0.04646 | 0.083235 | 0.12001 | 0.17429 | 0.22857 | 0.28285 | 0.33713 | 0.39141 | 0.44569
Preparation and characterization of titanium suboxides as conductive supports of IrO2electrocatalysts for application in SPE electrolysers | 80 | 1 | 1 | 1 | 4 | 4 | 25.6587 | 0 | 32.341 | 0 | 1 | 0.25659 | 0.5 | 30 | 0.5 | 1 | 0 | 125 | 1100 | Titanium Fiber Mesh | 300 | Carbon Cloth | 300 | 0.01442 | 0.042415 | 0.07041 | 0.11956 | 0.16871 | 0.23839 | 0.30806 | 0.37773 | 0.44741 | 0.51709 | 0.58676
Pure hydrogen production by PEM electrolysis for hydrogen energy | 90 | 30 | 30 | 30 | 3 | 4 | 100 | 0 | 0 | 0 | 0 | 2.4 | 0.6271 | 30 | 0.5 | 0.6 | 0 | 50 | 1100 | Titanium Fiber Mesh | 300 | Carbon Cloth | 300 | 0.001 | 0.18479 | 0.36857 | 0.57312 | 0.77766 | 1.0288 | 1.28 | 1.5397 | 1.7995 | 2.0593 | 2.319
Pure hydrogen production by PEM electrolysis for hydrogen energy | 90 | 30 | 30 | 30 | 3 | 5 | 22.6992 | 27.3693 | 20.0015 | 0 | 1 | 1.0014 | 0.67332 | 30 | 0.5 | 0.6 | 0 | 50 | 1100 | Titanium Fiber Mesh | 300 | Carbon Cloth | 300 | 0.16807 | 0.35081 | 0.53354 | 0.75743 | 0.98132 | 1.2369 | 1.4924 | 1.748 | 2.0035 | 2.259 | 2.5146
Pure hydrogen production by PEM electrolysis for hydrogen energy | 90 | 30 | 30 | 30 | 3 | 5 | 100 | 0 | 0 | 0 | 0 | 2.4 | 0.71954 | 0 | 0.5 | 0 | 0 | 175 | 1100 | Titanium Fiber Mesh | 300 | Carbon Cloth | 300 | 0.32988 | 0.52914 | 0.72841 | 0.94878 | 1.1691 | 1.3913 | 1.6134 | 1.8355 | 2.0577 | 2.2798 | 2.5019
Pure hydrogen production by PEM electrolysis for hydrogen energy | 90 | 30 | 30 | 30 | 3 | 5 | 80.595 | 0 | 19.4 | 0 | 0 | 1.6119 | 0.76576 | 30 | 0.5 | 0.6 | 0 | 125 | 1100 | Titanium Fiber Mesh | 300 | Carbon Cloth | 300 | 0.2437 | 0.44737 | 0.65103 | 0.89426 | 1.1375 | 1.4062 | 1.675 | 1.9437 | 2.2124 | 2.4812 | 2.7499
Pure hydrogen production by PEM electrolysis for hydrogen energy | 30 | 1 | 1 | 1 | 3 | 4 | 80.595 | 0 | 19.4 | 0 | 0 | 1.6119 | 0.81197 | 30 | 0.5 | 0.6 | 0 | 175 | 1100 | Carbon Paper | 370 | Carbon Paper | 370 | 0.07396 | 0.14661 | 0.21926 | 0.30614 | 0.39301 | 0.46216 | 0.53131 | 0.61818 | 0.70506 | 0.79434 | 0.88362
Pure hydrogen production by PEM electrolysis for hydrogen energy | 30 | 25 | 25 | 25 | 3 | 4 | 80.595 | 0 | 19.4 | 0 | 0 | 1.6119 | 0.85819 | 30 | 0.5 | 0.6 | 0 | 254 | 1100 | Carbon Paper | 430 | Carbon Paper | 430 | 0.03107 | 0.084685 | 0.1383 | 0.24772 | 0.35713 | 0.45254 | 0.54794 | 0.65035 | 0.75276 | 0.86217 | 0.97159
Pure hydrogen production by PEM electrolysis for hydrogen energy | 90 | 1 | 1 | 1 | 3 | 4 | 80.595 | 0 | 19.4 | 0 | 0 | 1.6119 | 0.90441 | 30 | 0.5 | 0.6 | 0 | 125 | 1100 | Carbon Paper | 430 | Carbon Paper | 430 | 0.40264 | 0.56326 | 0.72388 | 0.88953 | 1.0552 | 1.2348 | 1.4145 | 1.5847 | 1.755 | 1.8931 | 2.0311
Pure hydrogen production by PEM electrolysis for hydrogen energy | 90 | 25 | 25 | 25 | 3 | 4 | 80.595 | 0 | 19.4 | 0 | 0 | 1.6119 | 0.95063 | 30 | 0.5 | 0.6 | 0 | 125 | 1100 | Carbon Paper | 430 | Carbon Paper | 430 | 0.2359 | 0.46808 | 0.70025 | 0.90857 | 1.1169 | 1.3193 | 1.5217 | 1.7289 | 1.9362 | 2.1338 | 2.3314
Boron-Doped Carbon nanoparticles supported palladium as an efficient hydrogen evolution electrode in PEM water electrolysis | 80 | 1 | 1 | 1 | 60 | 25 | 0 | 75.664 | 24.336 | 0 | 0 | 2.2699 | 0.99685 | 0 | 0.5 | 0.7 | 0 | 125 | 1100 | Carbon Paper | 430 | Carbon Paper | 430 | 0.013708 | 0.050399 | 0.08709 | 0.13474 | 0.18239 | 0.27568 | 0.36896 | 0.48799 | 0.60701 | 0.75195 | 0.89689
Boron-Doped Carbon nanoparticles supported palladium as an efficient hydrogen evolution electrode in PEM water electrolysis | 70 | 1 | 1 | 1 | 60 | 25 | 0 | 75.664 | 24.336 | 0 | 0 | 2.2699 | 1.0431 | 0 | 0.5 | 0.7 | 0 | 125 | 1100 | Carbon Paper | 430 | Carbon Paper | 430 | 0.008 | 0.036745 | 0.06549 | 0.11095 | 0.15642 | 0.23525 | 0.31407 | 0.42307 | 0.53207 | 0.67026 | 0.80845
Boron-Doped Carbon nanoparticles supported palladium as an efficient hydrogen evolution electrode in PEM water electrolysis | 60 | 1 | 1 | 1 | 60 | 25 | 0 | 75.664 | 24.336 | 0 | 0 | 2.2699 | 1.0893 | 0 | 0.5 | 0.7 | 0 | 125 | 1100 | Carbon Paper | 430 | Carbon Paper | 430 | 0.0074 | 0.0289 | 0.0504 | 0.09368 | 0.13696 | 0.20605 | 0.27515 | 0.36469 | 0.45424 | 0.59997 | 0.74571
Boron-Doped Carbon nanoparticles supported palladium as an efficient hydrogen evolution electrode in PEM water electrolysis | 50 | 1 | 1 | 1 | 60 | 25 | 0 | 75.664 | 24.336 | 0 | 0 | 2.2699 | 1.1355 | 0 | 0.5 | 0.7 | 0 | 125 | 1100 | Carbon Paper | 430 | Carbon Paper | 430 | 0.0065 | 0.022095 | 0.03769 | 0.077595 | 0.1175 | 0.17905 | 0.2406 | 0.33233 | 0.42406 | 0.54061 | 0.65716
Boron-Doped Carbon nanoparticles supported palladium as an efficient hydrogen evolution electrode in PEM water electrolysis | 40 | 1 | 1 | 1 | 60 | 25 | 0 | 75.664 | 24.336 | 0 | 0 | 2.2699 | 1.1817 | 0 | 0.5 | 0.7 | 0 | 125 | 1100 | Carbon Paper | 430 | Carbon Paper | 430 | 0.0059 | 0.01355 | 0.0212 | 0.06181 | 0.10242 | 0.14888 | 0.19534 | 0.27952 | 0.3637 | 0.48144 | 0.59918
Boron-Doped Carbon nanoparticles supported palladium as an efficient hydrogen evolution electrode in PEM water electrolysis | 30 | 1 | 1 | 1 | 60 | 25 | 0 | 75.664 | 24.336 | 0 | 0 | 2.2699 | 1.2279 | 0 | 0.5 | 0.7 | 0 | 125 | 1100 | Carbon Paper | 370 | Carbon Paper | 370 | 0.0051 | 0.00829 | 0.01148 | 0.049405 | 0.08733 | 0.13042 | 0.1735 | 0.24259 | 0.31168 | 0.41433 | 0.51698
Boron-Doped Carbon nanoparticles supported palladium as an efficient hydrogen evolution electrode in PEM water electrolysis | 80 | 1 | 1 | 1 | 60 | 25 | 0 | 75.664 | 24.336 | 0 | 0 | 2.2699 | 1.2742 | 30 | 0.5 | 0.21 | 0 | 125 | 1100 | Carbon Paper | 370 | Carbon Paper | 370 | 0.01833 | 0.061755 | 0.10518 | 0.17821 | 0.25123 | 0.34353 | 0.43583 | 0.55968 | 0.68354 | 0.82239 | 0.96123
Durability of a recombination catalyst-based membrane-electrode assembly for electrolysis operation at high current density | 80 | 1 | 1 | 1 | 4 | 5 | 44.6265 | 10.0609 | 5.3127 | 0 | 0 | 0.4 | 0.17647 | 40 | 0.38889 | 0.1 | 0 | 50 | 980 | Carbon Paper | 370 | Carbon Paper | 370 | 0.21072 | 0.51346 | 0.81621 | 1.3349 | 1.8536 | 2.4154 | 2.9772 | 3.6072 | 4.2372 | 4.8745 | 5.5118
Durability of a recombination catalyst-based membrane-electrode assembly for electrolysis operation at high current density | 80 | 1 | 1 | 1 | 4 | 5 | 74.3774 | 16.7681 | 8.8545 | 0 | 0 | 0.4 | 0.17647 | 40 | 0.38889 | 0.1 | 0 | 50 | 980 | Carbon Paper | 370 | Carbon Paper | 370 | 0.4704 | 0.88776 | 1.3051 | 1.8603 | 2.4154 | 3.0097 | 3.6039 | 4.2014 | 4.799 | 5.4151 | 6.0312
Durability of a recombination catalyst-based membrane-electrode assembly for electrolysis operation at high current density | 80 | 1 | 1 | 1 | 4 | 5 | 44.6265 | 10.0609 | 5.3127 | 0 | 0 | 0.4 | 0.17647 | 40 | 0.38889 | 0.1 | 0 | 50 | 980 | Carbon Paper | 300 | Carbon Paper | 300 | 0.21314 | 0.58381 | 0.95449 | 1.4874 | 2.0204 | 2.7682 | 3.5161 | 4.2892 | 5.0624 | 5.9478 | 6.8333
Durability of a recombination catalyst-based membrane-electrode assembly for electrolysis operation at high current density | 80 | 1 | 1 | 1 | 4 | 5 | 74.3774 | 16.7681 | 8.8545 | 0 | 0 | 0.4 | 0.17647 | 40 | 0.38889 | 0.1 | 0 | 50 | 980 | Carbon Paper | 300 | Carbon Paper | 300 | 0.14303 | 0.52019 | 0.89736 | 1.4232 | 1.949 | 2.6267 | 3.3045 | 3.9822 | 4.6599 | 5.4259 | 6.1919
Durability of a recombination catalyst-based membrane-electrode assembly for electrolysis operation at high current density | 30 | 1 | 1 | 1 | 4 | 5 | 44.6265 | 10.0609 | 5.3127 | 0 | 0 | 0.4 | 0.17647 | 40 | 0.38889 | 0.1 | 0 | 50 | 980 | Carbon Paper | 300 | Carbon Paper | 300 | 0.029 | 0.08666 | 0.14432 | 0.42006 | 0.69579 | 0.99643 | 1.2971 | 1.6733 | 2.0496 | 2.495 | 2.9404
Durability of a recombination catalyst-based membrane-electrode assembly for electrolysis operation at high current density | 40 | 1 | 1 | 1 | 4 | 5 | 44.6265 | 10.0609 | 5.3127 | 0 | 0 | 0.4 | 0.17647 | 40 | 0.38889 | 0.1 | 0 | 50 | 980 | Titanium Fiber Mesh | 300 | Carbon Cloth | 300 | 0.034 | 0.1491 | 0.2642 | 0.56023 | 0.85626 | 1.2371 | 1.618 | 2.0643 | 2.5107 | 2.9921 | 3.4735
Durability of a recombination catalyst-based membrane-electrode assembly for electrolysis operation at high current density | 55 | 1 | 1 | 1 | 4 | 5 | 44.6265 | 10.0609 | 5.3127 | 0 | 0 | 0.4 | 0.17647 | 40 | 0.38889 | 0.1 | 0 | 50 | 980 | Titanium Fiber Mesh | 300 | Carbon Cloth | 300 | 0.043 | 0.2034 | 0.3638 | 0.76496 | 1.1661 | 1.6125 | 2.0588 | 2.5605 | 3.0622 | 3.7031 | 4.344
Durability of a recombination catalyst-based membrane-electrode assembly for electrolysis operation at high current density | 60 | 1 | 1 | 1 | 4 | 5 | 44.6265 | 10.0609 | 5.3127 | 0 | 0 | 0.4 | 0.17647 | 40 | 0.38889 | 0.1 | 0 | 50 | 980 | Titanium Fiber Mesh | 300 | Carbon Cloth | 300 | 0.02258 | 0.23377 | 0.44495 | 0.88577 | 1.3266 | 1.8126 | 2.2986 | 2.8704 | 3.4421 | 4.0342 | 4.6262
Durability of a recombination catalyst-based membrane-electrode assembly for electrolysis operation at high current density | 70 | 1 | 1 | 1 | 4 | 5 | 44.6265 | 10.0609 | 5.3127 | 0 | 0 | 0.4 | 0.17647 | 40 | 0.38889 | 0.1 | 0 | 50 | 980 | Titanium Fiber Mesh | 300 | Carbon Cloth | 300 | 0.13325 | 0.35365 | 0.57406 | 1.0804 | 1.5866 | 2.1381 | 2.6896 | 3.2817 | 3.8737 | 4.5506 | 5.2275
Durability of a recombination catalyst-based membrane-electrode assembly for electrolysis operation at high current density | 90 | 1 | 1 | 1 | 4 | 5 | 44.6265 | 10.0609 | 5.3127 | 0 | 0 | 0.4 | 0.17647 | 40 | 0.38889 | 0.1 | 0 | 50 | 980 | Titanium Fiber Mesh | 300 | Carbon Cloth | 300 | 0.27342 | 0.64507 | 1.0167 | 1.583 | 2.1492 | 2.6905 | 3.2319 | 3.9392 | 4.6465 | 5.3428 | 6.039
Fabrication of a Robust PEM Water Electrolyzer Based on Non-Noble Metal Cathode Catalyst: [Mo3S13]2? Clusters Anchored to N-Doped Carbon Nanotubes | 80 | 1 | 1 | 1 | 40 | 1 | 85.5292 | 0 | 14.4708 | 0 | 0 | 1.5 | 0.25 | 0 | 2 | 0 | 0 | 125 | 1100 | Titanium Fiber Mesh | 300 | Carbon Cloth | 300 | 0.00156 | 0.01144 | 0.02132 | 0.023385 | 0.02545 | 0.06056 | 0.09567 | 0.19662 | 0.29757 | 0.44826 | 0.59894
Fabrication of a Robust PEM Water Electrolyzer Based on Non-Noble Metal Cathode Catalyst: [Mo3S13]2? Clusters Anchored to N-Doped Carbon Nanotubes | 80 | 1 | 1 | 1 | 40 | 1 | 85.5292 | 0 | 14.4708 | 0 | 0 | 1.5 | 0.25 | 0 | 0.38889 | 0 | 0 | 50 | 1100 | Titanium Fiber Mesh | 300 | Carbon Cloth | 300 | 0.02213 | 0.03308 | 0.04403 | 0.092345 | 0.14066 | 0.27566 | 0.41066 | 0.65336 | 0.89607 | 1.1915 | 1.487
Fabrication of a Robust PEM Water Electrolyzer Based on Non-Noble Metal Cathode Catalyst: [Mo3S13]2? Clusters Anchored to N-Doped Carbon Nanotubes | 80 | 1 | 1 | 1 | 40 | 1 | 85.5292 | 0 | 14.4708 | 0 | 0 | 1.5 | 0.25 | 60 | 0.38889 | 0.5 | 0 | 125 | 1100 | Titanium Fiber Mesh | 300 | Carbon Cloth | 300 | 0.04403 | 0.17423 | 0.30443 | 0.54529 | 0.78615 | 1.0786 | 1.3711 | 1.7086 | 2.0461 | 2.419 | 2.7919
Fabrication of a Robust PEM Water Electrolyzer Based on Non-Noble Metal Cathode Catalyst: [Mo3S13]2? Clusters Anchored to N-Doped Carbon Nanotubes | 80 | 1 | 1 | 1 | 40 | 1 | 85.5292 | 0 | 14.4708 | 0 | 0 | 1.5 | 0.25 | 60 | 0.38889 | 0.5 | 0 | 50 | 1100 | Titanium Fiber Mesh | 300 | Carbon Cloth | 300 | 0.1473 | 0.37377 | 0.60025 | 0.95508 | 1.3099 | 1.7536 | 2.1974 | 2.6551 | 3.1128 | 3.5758 | 4.0387
Impact of porous transport layer compression on hydrogen permeation in PEM water electrolysis | 80 | 1 | 1 | 1 | 40 | 16 | 85.5292 | 0 | 14.4708 | 0 | 0 | 0.9 | 3 | 7 | 0.38889 | 0.25 | 0 | 50 | 1100 | Titanium Fiber Mesh | 300 | Carbon Cloth | 300 | 0.24183 | 0.51093 | 0.78002 | 1.285 | 1.79 | 2.3513 | 2.9127 | 3.7714 | 4.63 | 5.4887 | 6.3474
Improving PEM water electrolyser? performance by magnetic field application | 25 | 1 | 1 | 1 | 100 | 5 | 85.5292 | 0 | 14.4708 | 0 | 0 | 2.5659 | 0.25 | 40 | 2 | 0.4 | 0 | 125 | 1100 | Titanium Fiber Mesh | 300 | Carbon Cloth | 300 | 0.00375 | 0.00423 | 0.00471 | 0.005325 | 0.00594 | 0.00665 | 0.00736 | 0.00808 | 0.0088 | 0.009675 | 0.01055
Improving PEM water electrolyser? performance by magnetic field application | 25 | 1 | 1 | 1 | 200 | 5 | 85.5292 | 0 | 14.4708 | 0 | 0 | 2.5659 | 0.25 | 40 | 2 | 0.4 | 0 | 125 | 1100 | Titanium Fiber Mesh | 300 | Carbon Cloth | 300 | 0.00437 | 0.004865 | 0.00536 | 0.005865 | 0.00637 | 0.006915 | 0.00746 | 0.00805 | 0.00864 | 0.009195 | 0.00975
Improving PEM water electrolyser? performance by magnetic field application | 25 | 1 | 1 | 1 | 300 | 5 | 85.5292 | 0 | 14.4708 | 0 | 0 | 2.5659 | 0.25 | 40 | 2 | 0.4 | 0 | 125 | 1100 | Titanium Fiber Mesh | 300 | Carbon Cloth | 300 | 0.00378 | 0.004265 | 0.00475 | 0.00518 | 0.00561 | 0.006165 | 0.00672 | 0.007095 | 0.00747 | 0.007955 | 0.00844
Influence of Ionomer Content in IrO2/TiO2Electrodes on PEM Water Electrolyzer Performance | 80 | 1 | 1 | 1 | 5 | 5 | 75 | 0 | 14.4708 | 0 | 1 | 2 | 3 | 46.7 | 0.6 | 0.35 | 0 | 50 | 1100 | Carbon Paper | 370 | Carbon Paper | 370 | 0.3001 | 0.79804 | 1.296 | 1.8986 | 2.5012 | 3.2557 | 4.0102 | 4.7591 | 5.508 | 6.2568 | 7.0057
Influence of Ionomer Content in IrO2/TiO2Electrodes on PEM Water Electrolyzer Performance | 80 | 1 | 1 | 1 | 5 | 5 | 75 | 0 | 14.4708 | 0 | 1 | 2 | 0.13122 | 46.7 | 0.6 | 0.35 | 0 | 50 | 1100 | Carbon Paper | 430 | Carbon Paper | 430 | 0.31135 | 0.90044 | 1.4895 | 2.1028 | 2.7161 | 3.4571 | 4.1981 | 4.9414 | 5.6846 | 6.4279 | 7.1711
Influence of Ionomer Content in IrO2/TiO2Electrodes on PEM Water Electrolyzer Performance | 80 | 1 | 1 | 1 | 5 | 5 | 75 | 0 | 14.4708 | 0 | 1 | 2 | 0.38889 | 46.7 | 0.6 | 0.35 | 0 | 50 | 1100 | Carbon Paper | 430 | Carbon Paper | 430 | 0.19545 | 0.59605 | 0.99665 | 1.4997 | 2.0027 | 2.567 | 3.1313 | 3.7891 | 4.4468 | 5.0741 | 5.7015
Influence of Ionomer Content in IrO2/TiO2Electrodes on PEM Water Electrolyzer Performance | 80 | 3 | 1 | 1 | 5 | 5 | 75 | 0 | 14.4708 | 0 | 1 | 2 | 0.13122 | 46.7 | 0.6 | 0.35 | 0 | 50 | 1100 | Carbon Paper | 430 | Carbon Paper | 430 | 0.15397 | 0.55264 | 0.95131 | 1.5184 | 2.0854 | 2.6525 | 3.2195 | 3.7866 | 4.3536 | 4.9207 | 5.4877
Influence of Ionomer Content in IrO2/TiO2Electrodes on PEM Water Electrolyzer Performance | 80 | 10 | 1 | 1 | 5 | 5 | 75 | 0 | 14.4708 | 0 | 1 | 2 | 0.13122 | 46.7 | 0.6 | 0.35 | 0 | 50 | 1100 | Carbon Paper | 370 | Carbon Paper | 370 | 0.09313 | 0.42909 | 0.76505 | 1.3404 | 1.9157 | 2.491 | 3.0663 | 3.6416 | 4.217 | 4.7923 | 5.3676
Influence of Ionomer Content in IrO2/TiO2Electrodes on PEM Water Electrolyzer Performance | 80 | 30 | 1 | 1 | 5 | 5 | 75 | 0 | 14.4708 | 0 | 1 | 2 | 0.13122 | 46.7 | 0.6 | 0.35 | 0 | 50 | 1100 | Carbon Paper | 370 | Carbon Paper | 370 | 0.04189 | 0.30714 | 0.57239 | 1.129 | 1.6857 | 2.3563 | 3.0268 | 3.6974 | 4.368 | 5.0386 | 5.7092
Modelling and Experimental Analysis of a Polymer Electrolyte Membrane Water Electrolysis Cell at Different Operating T emperatures | 60 | 1 | 1 | 1 | 40 | 2.89 | 85.5292 | 0 | 14.4708 | 0 | 0 | 0.27 | 0.25 | 40 | 0.6 | 0.5 | 0 | 175 | 1100 | Carbon Paper | 370 | Carbon Paper | 370 | 0.08962 | 0.23844 | 0.38726 | 0.56068 | 0.73409 | 0.91253 | 1.091 | 1.2893 | 1.4877 | 1.69 | 1.8923
Modelling and Experimental Analysis of a Polymer Electrolyte Membrane Water Electrolysis Cell at Different Operating T emperatures | 80 | 1 | 1 | 1 | 40 | 2.89 | 85.5292 | 0 | 14.4708 | 0 | 0 | 0.27 | 0.25 | 40 | 0.6 | 0.5 | 0 | 175 | 1100 | Carbon Paper | 370 | Carbon Paper | 370 | 0.21337 | 0.40794 | 0.60251 | 0.81662 | 1.0307 | 1.2479 | 1.465 | 1.6849 | 1.9048 | 2.1247 | 2.3447
New insights into the stability of a high performance nanostructured catalyst for sustainable water electrolysis | 80 | 1 | 1 | 1 | 4 | 5 | 74.3774 | 16.7681 | 8.8545 | 0 | 0 | 0.34 | 0.25 | 30 | 0.6 | 0.1 | 0 | 90 | 1000 | Carbon Paper | 300 | Carbon Paper | 300 | 0.254 | 0.52964 | 0.80528 | 1.1941 | 1.583 | 2.0662 | 2.5494 | 3.071 | 3.5926 | 4.1142 | 4.6359
New insights into the stability of a high performance nanostructured catalyst for sustainable water electrolysis | 80 | 1 | 1 | 1 | 4 | 5 | 74.3774 | 16.7681 | 8.8545 | 0 | 0 | 0.34 | 3 | 30 | 0.6 | 0.1 | 0 | 90 | 1000 | Carbon Paper | 300 | Carbon Paper | 300 | 0.20195 | 0.52053 | 0.83911 | 1.2203 | 1.6015 | 2.0473 | 2.4931 | 2.9167 | 3.3403 | 3.764 | 4.1876
New insights into the stability of a high performance nanostructured catalyst for sustainable water electrolysis | 80 | 1 | 1 | 1 | 4 | 5 | 74.3774 | 16.7681 | 8.8545 | 0 | 0 | 1.27 | 0.25 | 30 | 0.6 | 0.1 | 0 | 90 | 1000 | Carbon Paper | 300 | Carbon Paper | 300 | 0.25436 | 0.53275 | 0.81114 | 1.2095 | 1.6078 | 2.0547 | 2.5016 | 2.9486 | 3.3955 | 3.8424 | 4.2893
New insights into the stability of a high performance nanostructured catalyst for sustainable water electrolysis | 80 | 1 | 1 | 1 | 4 | 5 | 74.3774 | 16.7681 | 8.8545 | 0 | 0 | 1.27 | 0.25 | 30 | 0.6 | 0.1 | 0 | 90 | 1000 | Titanium Fiber Mesh | 300 | Carbon Cloth | 300 | 0.14686 | 0.37549 | 0.60411 | 0.99986 | 1.3956 | 1.8963 | 2.3969 | 2.8976 | 3.3983 | 3.899 | 4.3996
New insights into the stability of a high performance nanostructured catalyst for sustainable water electrolysis | 80 | 1 | 1 | 1 | 4 | 5 | 74.3774 | 16.7681 | 8.8545 | 0 | 0 | 0.34 | 0.25 | 30 | 0.6 | 0.1 | 0 | 90 | 1000 | Titanium Fiber Mesh | 300 | Carbon Cloth | 300 | 0.20325 | 0.50535 | 0.80746 | 1.2105 | 1.6135 | 2.0373 | 2.461 | 2.8848 | 3.3085 | 3.7323 | 4.156
New insights into the stability of a high performance nanostructured catalyst for sustainable water electrolysis | 80 | 1 | 1 | 1 | 4 | 5 | 74.3774 | 16.7681 | 8.8545 | 0 | 0 | 0.34 | 3 | 30 | 0.6 | 0.1 | 0 | 90 | 1000 | Titanium Fiber Mesh | 300 | Carbon Cloth | 300 | 0.09314 | 0.34795 | 0.60276 | 0.99686 | 1.391 | 1.8121 | 2.2333 | 2.6544 | 3.0756 | 3.4968 | 3.9179
PEM water electrolysis: Innovative approaches towards catalyst separation, recovery and recycling | 80 | 1 | 1 | 1 | 50 | 25 | 85.5292 | 0 | 14.4708 | 0 | 0 | 2.25 | 0.25 | 60 | 0.6 | 0.8 | 0 | 175 | 1100 | Titanium Fiber Mesh | 300 | Carbon Cloth | 300 | 0.2634 | 0.47208 | 0.68076 | 0.92526 | 1.1698 | 1.4296 | 1.6894 | 1.9712 | 2.253 | 2.5643 | 2.8757
Preparation of RuxPd1-xO2electrocatalysts for the oxygen evolution reaction (OER) in PEM water electrolysis | 80 | 1 | 1 | 1 | 60 | 25 | 0 | 60.3 | 23.9 | 0 | 0 | 3 | 0.25 | 30 | 0.6 | 0.7 | 0 | 125 | 1100 | Titanium Fiber Mesh | 300 | Carbon Cloth | 300 | 0.009 | 0.01221 | 0.01542 | 0.059625 | 0.10383 | 0.28408 | 0.46432 | 0.6013 | 0.73829 | 0.84112 | 0.94395
Preparation of RuxPd1-xO2electrocatalysts for the oxygen evolution reaction (OER) in PEM water electrolysis | 80 | 1 | 1 | 1 | 60 | 25 | 0 | 37.7 | 23.7 | 0 | 0 | 3 | 0.25 | 30 | 0.6 | 0.7 | 0 | 125 | 1100 | Titanium Fiber Mesh | 300 | Carbon Cloth | 300 | 0.0076 | 0.0063 | 0.005 | 0.033355 | 0.06171 | 0.16739 | 0.27307 | 0.37989 | 0.4867 | 0.6216 | 0.7565
Preparation of RuxPd1-xO2electrocatalysts for the oxygen evolution reaction (OER) in PEM water electrolysis | 80 | 1 | 1 | 1 | 60 | 25 | 0 | 14.7 | 23.4 | 0 | 0 | 3 | 3 | 30 | 0.6 | 0.7 | 0 | 125 | 1100 | Titanium Fiber Mesh | 300 | Carbon Cloth | 300 | 0.0048 | 0.0049 | 0.005 | 0.005085 | 0.00517 | 0.045395 | 0.08562 | 0.19244 | 0.29925 | 0.38899 | 0.47874
Preparation of RuxPd1-xO2electrocatalysts for the oxygen evolution reaction (OER) in PEM water electrolysis | 28 | 1 | 1 | 1 | 60 | 25 | 0 | 60.3 | 23.9 | 0 | 0 | 3 | 0.25 | 30 | 0.6 | 0.7 | 0 | 125 | 1100 | Titanium Fiber Mesh | 300 | Carbon Cloth | 300 | 0.006 | 0.0035 | 0.001 | 0.00333 | 0.00566 | 0.055585 | 0.10551 | 0.25407 | 0.40263 | 0.49799 | 0.59336
Preparation of RuxPd1-xO2electrocatalysts for the oxygen evolution reaction (OER) in PEM water electrolysis | 40 | 1 | 1 | 1 | 60 | 25 | 0 | 60.3 | 23.9 | 0 | 0 | 3 | 0.25 | 30 | 0.6 | 0.7 | 0 | 125 | 1100 | Titanium Fiber Mesh | 300 | Carbon Cloth | 300 | 0.0073 | 0.00415 | 0.001 | 0.0178 | 0.0346 | 0.091045 | 0.14749 | 0.29829 | 0.44909 | 0.59336 | 0.73764
Preparation of RuxPd1-xO2electrocatalysts for the oxygen evolution reaction (OER) in PEM water electrolysis | 50 | 1 | 1 | 1 | 60 | 25 | 0 | 60.3 | 23.9 | 0 | 0 | 3 | 0.25 | 30 | 0.6 | 0.7 | 0 | 125 | 1100 | Titanium Fiber Mesh | 300 | Carbon Cloth | 300 | 0.0082 | 0.0046 | 0.001 | 0.02656 | 0.05212 | 0.14199 | 0.23186 | 0.37165 | 0.51144 | 0.66774 | 0.82404
Preparation of RuxPd1-xO2electrocatalysts for the oxygen evolution reaction (OER) in PEM water electrolysis | 60 | 1 | 1 | 1 | 60 | 25 | 0 | 60.3 | 23.9 | 0 | 0 | 3 | 3 | 30 | 0.6 | 0.7 | 0 | 125 | 1100 | Titanium Fiber Mesh | 300 | Carbon Cloth | 300 | 0.0092 | 0.0051 | 0.001 | 0.03777 | 0.07454 | 0.20089 | 0.32723 | 0.48903 | 0.65083 | 0.78512 | 0.91941
Preparation of RuxPd1-xO2electrocatalysts for the oxygen evolution reaction (OER) in PEM water electrolysis | 70 | 1 | 1 | 1 | 60 | 25 | 0 | 60.3 | 23.9 | 0 | 0 | 3 |  | 30 | 0.6 | 0.7 | 0 | 125 | 1100 | Titanium Fiber Mesh | 300 | Carbon Cloth | 300 | 0.0096 | 0.0053 | 0.001 | 0.049795 | 0.09859 | 0.24735 | 0.3961 | 0.56789 | 0.73968 | 0.85176 | 0.96384
Pt atoms on doped carbon nanosheets with ultrahigh N content as a superior bifunctional catalyst for hydrogen evolution/oxidation | 60 | 1 | 1 | 1 | 40 | 4.5 | 85.5292 | 0 | 14.4708 | 0 | 0 | 2 | 3 | 1.4 | 10 | 0.025 | 0 | 50 | 1100 | Titanium Fiber Mesh | 300 | Carbon Cloth | 300 | 0.12108 | 0.25219 | 0.3833 | 0.5347 | 0.6861 | 0.84458 | 1.0031 | 1.1635 | 1.3239 | 1.4789 | 1.6338
Pt atoms on doped carbon nanosheets with ultrahigh N content as a superior bifunctional catalyst for hydrogen evolution/oxidation | 60 | 1 | 1 | 1 | 40 | 4.5 | 85.5292 | 0 | 14.4708 | 0 | 0 | 2 | 3 | 20 | 10 | 0.05 | 0 | 50 | 1100 | Carbon Paper | 370 | Carbon Paper | 370 | 0.09725 | 0.20065 | 0.30405 | 0.43999 | 0.57593 | 0.70864 | 0.84136 | 0.97053 | 1.0997 | 1.2099 | 1.32
An oxygen evolution catalyst on an antimony doped tin oxide nanowire structured support for proton exchange membrane liquid water electrolysis | 80 | 1 | 1 | 1 | 3 | 1 | 85.73 | 0 | 14.27 | 0 | 0 | 0.64297 | 0.25 | 40 | 10 | 0.2 | 0 | 50 | 1100 | Carbon Paper | 430 | Carbon Paper | 430 | 0.1825 | 0.62536 | 1.0682 | 1.592 | 2.1159 | 2.6397 | 3.1635 | 3.6873 | 4.2111 | 4.7349 | 5.2588
An oxygen evolution catalyst on an antimony doped tin oxide nanowire structured support for proton exchange membrane liquid water electrolysis | 80 | 1 | 1 | 1 | 3 | 1 | 38.4881 | 0 | 17.7521 | 0 | 1 | 0.28866 | 0.25 | 40 | 10 | 0.2 | 0 | 50 | 1100 | Carbon Paper | 430 | Carbon Paper | 430 | 0.34155 | 0.826 | 1.3105 | 2.0605 | 2.8105 | 3.5605 | 4.3105 | 5.0606 | 5.8106 | 6.5606 | 7.3106
An oxygen evolution catalyst on an antimony doped tin oxide nanowire structured support for proton exchange membrane liquid water electrolysis | 80 | 1 | 1 | 1 | 3 | 1 | 38.4881 | 0 | 17.7521 | 0 | 1 | 0.28866 | 0.25 | 40 | 10 | 0.2 | 0 | 50 | 1100 | Carbon Paper | 430 | Carbon Paper | 430 | 0.39551 | 1.0761 | 1.7568 | 2.6316 | 3.5063 | 4.3811 | 5.2559 | 6.1307 | 7.0055 | 7.8802 | 8.755
Effects of bolt torque and contact resistance on the performance of the polymer electrolyte membrane electrolyzers | 80 | 1 | 1 | 1 | 40 | 50 | 85.5292 | 0 | 14.4708 | 0 | 0 | 4 | 3 | 100 | 10 | 4 | 0 | 254 | 1100 | Carbon Paper | 370 | Carbon Paper | 370 | 0.01225 | 0.07614 | 0.14003 | 0.24104 | 0.34206 | 0.45578 | 0.5695 | 0.68854 | 0.80758 | 0.95275 | 1.0979
Effects of bolt torque and contact resistance on the performance of the polymer electrolyte membrane electrolyzers | 80 | 1 | 1 | 1 | 3 | 50 | 85.5292 | 0 | 14.4708 | 0 | 0 | 4 | 0.25 | 100 | 10 | 4 | 0 | 254 | 1100 | Carbon Paper | 370 | Carbon Paper | 370 | 0.01682 | 0.076695 | 0.13657 | 0.24279 | 0.34902 | 0.47073 | 0.59243 | 0.72368 | 0.85492 | 1.0305 | 1.206
Effects of bolt torque and contact resistance on the performance of the polymer electrolyte membrane electrolyzers | 80 | 1 | 1 | 1 | 3 | 50 | 85.5292 | 0 | 14.4708 | 0 | 0 | 4 | 0.25 | 100 | 10 | 4 | 0 | 254 | 1100 | Carbon Paper | 370 | Carbon Paper | 370 | 0.01673 | 0.07749 | 0.13825 | 0.25187 | 0.36549 | 0.49895 | 0.63241 | 0.77367 | 0.91492 | 1.0765 | 1.2381
In situ characterisation of PEM water electrolysers using a novel reference electrode | 55 | 1 | 1 | 1 | 3 | 8 | 68.33 | 15.4 | 16.27 | 0 | 0 | 2.5119 | 0.25 | 40 | 10 | 0.6 | 0 | 175 | 1100 | Carbon Paper | 370 | Carbon Paper | 370 | 0.01516 | 0.0827 | 0.15024 | 0.24955 | 0.34885 | 0.45249 | 0.55613 | 0.66771 | 0.77929 | 0.88706 | 0.99483
Non-precious metal electrocatalysts for hydrogen production in proton exchange membrane water electrolyzer | 90 | 1 | 1 | 1 | 15 | 4 | 85.5292 | 0 | 14.4708 | 0 | 0 | 0.085529 | 3 | 0 | 10 | 0 | 1 | 50 | 1100 | Carbon Paper | 300 | Carbon Paper | 300 | 0.0073 | 0.01694 | 0.02658 | 0.072545 | 0.11851 | 0.20238 | 0.28625 | 0.39421 | 0.50218 | 0.61641 | 0.73064
Performance of a PEM water electrolyser combining an IrRu-oxide anode electrocatalyst and a short- side chain Aquivion membrane | 30 | 1 | 1 | 1 | 2 | 5 | 74.3774 | 16.7681 | 8.8545 | 0 | 0 | 1.5 | 0.25 | 30 | 0.5 | 0.4 | 0 | 120 | 870 | Carbon Paper | 300 | Carbon Paper | 300 | 0.06745 | 0.22002 | 0.37259 | 0.59142 | 0.81026 | 1.0703 | 1.3304 | 1.6155 | 1.9006 | 2.1822 | 2.4638
Performance of a PEM water electrolyser combining an IrRu-oxide anode electrocatalyst and a short- side chain Aquivion membrane | 40 | 1 | 1 | 1 | 2 | 5 | 74.3774 | 16.7681 | 8.8545 | 0 | 0 | 1.5 | 0.25 | 30 | 0.5 | 0.4 | 0 | 120 | 870 | Carbon Paper | 300 | Carbon Paper | 300 | 0.10752 | 0.30478 | 0.50204 | 0.75208 | 1.0021 | 1.3022 | 1.6024 | 1.9256 | 2.2489 | 2.5586 | 2.8684
Performance of a PEM water electrolyser combining an IrRu-oxide anode electrocatalyst and a short- side chain Aquivion membrane | 50 | 1 | 1 | 1 | 2 | 5 | 74.3774 | 16.7681 | 8.8545 | 0 | 0 | 1.5 | 0.25 | 30 | 0.5 | 0.4 | 0 | 120 | 870 | Titanium Fiber Mesh | 300 | Carbon Cloth | 300 | 0.18997 | 0.41882 | 0.64767 | 0.92429 | 1.2009 | 1.5442 | 1.8875 | 2.2423 | 2.5971 | 2.935 | 3.2729
Performance of a PEM water electrolyser combining an IrRu-oxide anode electrocatalyst and a short- side chain Aquivion membrane | 60 | 1 | 1 | 1 | 2 | 5 | 74.3774 | 16.7681 | 8.8545 | 0 | 0 | 1.5 | 0.25 | 30 | 0.5 | 0.4 | 0 | 120 | 870 | Titanium Fiber Mesh | 300 | Carbon Cloth | 300 | 0.25182 | 0.52287 | 0.79392 | 1.1178 | 1.4417 | 1.7901 | 2.1384 | 2.5362 | 2.934 | 3.3153 | 3.6966
Performance of a PEM water electrolyser combining an IrRu-oxide anode electrocatalyst and a short- side chain Aquivion membrane | 70 | 1 | 1 | 1 | 2 | 5 | 74.3774 | 16.7681 | 8.8545 | 0 | 0 | 1.5 | 0.25 | 30 | 0.5 | 0.4 | 0 | 120 | 870 | Titanium Fiber Mesh | 300 | Carbon Cloth | 300 | 0.35564 | 0.66733 | 0.97901 | 1.3254 | 1.6717 | 2.0547 | 2.4376 | 2.8603 | 3.2829 | 3.674 | 4.065
Performance of a PEM water electrolyser combining an IrRu-oxide anode electrocatalyst and a short- side chain Aquivion membrane | 80 | 1 | 1 | 1 | 2 | 5 | 74.3774 | 16.7681 | 8.8545 | 0 | 0 | 1.5 | 0.25 | 30 | 0.5 | 0.4 | 0 | 120 | 870 | Titanium Fiber Mesh | 300 | Carbon Cloth | 300 | 0.50143 | 0.81689 | 1.1323 | 1.5156 | 1.8988 | 2.2996 | 2.7005 | 3.1526 | 3.6047 | 4.0438 | 4.4829
Performance of a PEM water electrolyser combining an IrRu-oxide anode electrocatalyst and a short- side chain Aquivion membrane | 90 | 1 | 1 | 1 | 2 | 5 | 74.3774 | 16.7681 | 8.8545 | 0 | 0 | 1.5 | 0.25 | 30 | 0.5 | 0.4 | 0 | 120 | 870 | Titanium Fiber Mesh | 300 | Carbon Cloth | 300 | 0.69208 | 1.0274 | 1.3628 | 1.7541 | 2.1453 | 2.5695 | 2.9937 | 3.4275 | 3.8612 | 4.3669 | 4.8727
Performance of a PEM water electrolyser combining an IrRu-oxide anode electrocatalyst and a short- side chain Aquivion membrane | 90 | 1 | 1 | 1 | 2 | 5 | 74.3774 | 16.7681 | 8.8545 | 0 | 0 | 1.5 | 0.25 | 30 | 0.5 | 0.4 | 0 | 125 | 1100 | Titanium Fiber Mesh | 300 | Carbon Cloth | 300 | 0.61104 | 0.90848 | 1.2059 | 1.5524 | 1.8988 | 2.2818 | 2.6648 | 3.1053 | 3.5458 | 3.986 | 4.4262
Polymer Electrolyte Membrane Electrolyzers Utilizing Non- precious Mo-based Hydrogen Evolution Catalysts | 80 | 1 | 1 | 1 | 6 | 1 | 100 | 0 | 0 | 0 | 0 | 2 | 0.25 | 0 | 0.5 | 0 | 0 | 125 | 1100 | Titanium Fiber Mesh | 300 | Carbon Cloth | 300 | 0.00719 | 0.023895 | 0.0406 | 0.10276 | 0.16493 | 0.27012 | 0.37531 | 0.51182 | 0.64833 | 0.79064 | 0.93295
Polymer Electrolyte Membrane Electrolyzers Utilizing Non- precious Mo-based Hydrogen Evolution Catalysts | 80 | 1 | 1 | 1 | 6 | 1 | 100 | 0 | 0 | 0 | 0 | 2 | 0.25 | 0 | 0.5 | 0 | 0 | 125 | 1100 | Titanium Fiber Mesh | 300 | Carbon Cloth | 300 | 0.0123 | 0.05208 | 0.09186 | 0.17838 | 0.2649 | 0.3919 | 0.5189 | 0.66051 | 0.80212 | 0.93932 | 1.0765
Polymer Electrolyte Membrane Electrolyzers Utilizing Non- precious Mo-based Hydrogen Evolution Catalysts | 80 | 1 | 1 | 1 | 6 | 1 | 100 | 0 | 0 | 0 | 0 | 2 | 0.25 | 0 | 0.5 | 0 | 0 | 125 | 1100 | Titanium Fiber Mesh | 300 | Carbon Cloth | 300 | 0.02389 | 0.06495 | 0.10601 | 0.19323 | 0.28044 | 0.41057 | 0.5407 | 0.69774 | 0.85478 | 0.99906 | 1.1433
Polymer Electrolyte Membrane Electrolyzers Utilizing Non- precious Mo-based Hydrogen Evolution Catalysts | 80 | 1 | 1 | 1 | 6 | 1 | 100 | 0 | 0 | 0 | 0 | 2 | 0.25 | 20 | 0.5 | 0.5 | 0 | 125 | 1100 | Titanium Fiber Mesh | 300 | Carbon Cloth | 300 | 0.31756 | 0.47587 | 0.63418 | 0.77591 | 0.91764 | 1.0414 | 1.1651 | 1.2889 | 1.4126 | 1.5364 | 1.6601
Radiation-Grafted Polymer Electrolyte Membranes for Water Electrolysis Cells: Evaluation of Key Membrane Properties | 80 | 3 | 3 | 3 | 500 | 29.16 | 85.5292 | 0 | 14.4708 | 0 | 0 | 2.03 | 0.25 | 100 | 0.5 | 1.05 | 0 | 79.5 | 869.5652 | Titanium Fiber Mesh | 300 | Carbon Cloth | 300 | 0.1167 | 0.24056 | 0.36443 | 0.44435 | 0.52428 | 0.57989 | 0.6355 | 0.71033 | 0.78516 | 0.85999 | 0.93482
Radiation-Grafted Polymer Electrolyte Membranes for Water Electrolysis Cells: Evaluation of Key Membrane Properties | 80 | 3 | 3 | 3 | 500 | 29.16 | 85.5292 | 0 | 14.4708 | 0 | 0 | 2.03 | 0.25 | 100 | 0.5 | 1.05 | 0 | 125 | 1100 | Titanium Fiber Mesh | 300 | Carbon Cloth | 300 | 0.09139 | 0.20702 | 0.32265 | 0.4571 | 0.59156 | 0.73425 | 0.87695 | 1.0028 | 1.1286 | 1.2544 | 1.3802
The electrocatalytic properties of an IrO2/SnO2catalyst using SnO2as a support and an assisting reagent for the oxygen evolution reaction | 80 | 1 | 1 | 1 | 3 | 1 | 85.73 | 0 | 14.27 | 0 | 0 | 0.8573 | 0.25 | 40 | 0.5 | 0.2 | 0 | 50 | 1100 | Titanium Fiber Mesh | 300 | Carbon Cloth | 300 | 0.05503 | 0.33963 | 0.62422 | 1.1033 | 1.5824 | 2.0142 | 2.446 | 2.8778 | 3.3096 | 3.7414 | 4.1732
The electrocatalytic properties of an IrO2/SnO2catalyst using SnO2as a support and an assisting reagent for the oxygen evolution reaction | 80 | 1 | 1 | 1 | 3 | 1 | 64.11 | 0 | 16.02 | 0 | 1 | 0.6411 | 0.25 | 40 | 0.5 | 0.2 | 0 | 50 | 1100 | Carbon Paper | 370 | Carbon Paper | 370 | 0.15587 | 0.58264 | 1.0094 | 1.5151 | 2.0207 | 2.5598 | 3.0989 | 3.6379 | 4.177 | 4.7161 | 5.2552
The electrocatalytic properties of an IrO2/SnO2catalyst using SnO2as a support and an assisting reagent for the oxygen evolution reaction | 80 | 1 | 1 | 1 | 3 | 1 | 36.5 | 0 | 18.25 | 0 | 1 | 0.365 | 0.25 | 40 | 0.5 | 0.2 | 0 | 50 | 1100 | Carbon Paper | 430 | Carbon Paper | 430 | 0.01823 | 0.24261 | 0.46699 | 0.90572 | 1.3444 | 1.6976 | 2.0508 | 2.404 | 2.7572 | 3.1103 | 3.4635
Constructing a Multifunctional Interface between Membrane and Porous Transport Layer for Water Electrolyzers | 80 | 1 | 1 | 1 | 50 | 25 | 85.73 | 0 | 14.27 | 0 | 0 | 0 | 0.33 | 60 | 0.25 | 0.8 | 1 | 175 | 1100 | Carbon Paper | 430 | Carbon Paper | 430 | 0.136 | 0.261 | 0.386 | 0.551 | 0.716 | 0.9 | 1.084 | 1.2755 | 1.467 | 1.6585 | 1.85
Constructing a Multifunctional Interface between Membrane and Porous Transport Layer for Water Electrolyzers | 80 | 1 | 1 | 1 | 50 | 25 | 85.73 | 0 | 14.27 | 0 | 0 | 0.005 | 0.33 | 60 | 0.25 | 0.8 | 1 | 175 | 1100 | Carbon Paper | 430 | Carbon Paper | 430 | 0.146 | 0.3135 | 0.481 | 0.689 | 0.897 | 1.116 | 1.335 | 1.57 | 1.805 | 2.04 | 2.275
Constructing a Multifunctional Interface between Membrane and Porous Transport Layer for Water Electrolyzers | 80 | 1 | 1 | 1 | 50 | 25 | 85.73 | 0 | 14.27 | 0 | 0 | 0.013 | 0.33 | 60 | 0.25 | 0.8 | 1 | 175 | 1100 | Carbon Paper | 370 | Carbon Paper | 370 | 0.16 | 0.343 | 0.526 | 0.7435 | 0.961 | 1.2015 | 1.442 | 1.699 | 1.956 | 2.213 | 2.47
Constructing a Multifunctional Interface between Membrane and Porous Transport Layer for Water Electrolyzers | 80 | 1 | 1 | 1 | 50 | 25 | 85.73 | 0 | 14.27 | 0 | 0 | 0.025 | 0.33 | 60 | 0.25 | 0.8 | 1 | 175 | 1100 | Carbon Paper | 370 | Carbon Paper | 370 | 0.16 | 0.343 | 0.526 | 0.77 | 1.014 | 1.2715 | 1.529 | 1.7865 | 2.044 | 2.3015 | 2.559
Constructing a Multifunctional Interface between Membrane and Porous Transport Layer for Water Electrolyzers | 80 | 1 | 1 | 1 | 50 | 25 | 85.73 | 0 | 14.27 | 0 | 0 | 0.05 | 0.33 | 60 | 0.25 | 0.8 | 1 | 175 | 1100 | Carbon Paper | 370 | Carbon Paper | 370 | 0.16 | 0.343 | 0.526 | 0.77 | 1.014 | 1.2715 | 1.529 | 1.7865 | 2.044 | 2.3015 | 2.559
FeP Nanocatalyst with Preferential [010] Orientation Boosts the Hydrogen Evolution Reaction in Polymer-Electrolyte Membrane Electrolyzer | 22 | 1 | 1 | 1 | 0.16667 | 5 | 74.3774 | 16.7681 | 8.8545 | 0 | 0 | 2.7344 | 0.25 | 0 | 0.25 | 0 | 1 | 125 | 1100 | Carbon Paper | 370 | Carbon Paper | 370 | 0.0015 | 0.00275 | 0.004 | 0.0115 | 0.019 | 0.035 | 0.051 | 0.0735 | 0.096 | 0.1275 | 0.159
FeP Nanocatalyst with Preferential [010] Orientation Boosts the Hydrogen Evolution Reaction in Polymer-Electrolyte Membrane Electrolyzer | 22 | 1 | 1 | 1 | 0.16667 | 5 | 74.3774 | 16.7681 | 8.8545 | 0 | 0 | 2.7344 | 0.25 | 100 | 0.25 | 0.5 | 1 | 125 | 1100 | Carbon Paper | 300 | Carbon Paper | 300 | 0.012 | 0.053 | 0.094 | 0.144 | 0.194 | 0.262 | 0.33 | 0.398 | 0.466 | 0.534 | 0.602
Highly stable RuO2/SnO2 nanocomposites as anode electrocatalysts in a PEM water electrolysis cell | 80 | 1 | 1 | 1 | 7 | 4 | 0 | 75.664 | 24.336 | 0 | 0 | 2.2699 | 0.23933 | 40 | 0.5 | 0.6 | 0 | 125 | 1100 | Carbon Paper | 300 | Carbon Paper | 300 | 0.239 | 0.376 | 0.513 | 0.685 | 0.857 | 1.029 | 1.201 | 1.373 | 1.545 | 1.717 | 1.889
Highly stable RuO2/SnO2 nanocomposites as anode electrocatalysts in a PEM water electrolysis cell | 80 | 1 | 1 | 1 | 7 | 4 | 0 | 23.8381 | 22.3835 | 0 | 1 | 0.71514 | 0.22105 | 40 | 0.5 | 0.6 | 0 | 125 | 1100 | Carbon Paper | 300 | Carbon Paper | 300 | 0.239 | 0.3835 | 0.528 | 0.688 | 0.848 | 1.008 | 1.168 | 1.328 | 1.488 | 1.648 | 1.808
Highly stable RuO2/SnO2 nanocomposites as anode electrocatalysts in a PEM water electrolysis cell | 80 | 1 | 1 | 1 | 7 | 4 | 0 | 30.3546 | 22.6291 | 0 | 1 | 0.91064 | 0.20276 | 40 | 0.25 | 0.6 | 0 | 125 | 1100 | Titanium Fiber Mesh | 300 | Carbon Cloth | 300 | 0.288 | 0.4335 | 0.579 | 0.747 | 0.915 | 1.083 | 1.251 | 1.419 | 1.587 | 1.755 | 1.923
Highly stable RuO2/SnO2 nanocomposites as anode electrocatalysts in a PEM water electrolysis cell | 80 | 1 | 1 | 1 | 7 | 4 | 0 | 39.1093 | 22.9589 | 0 | 1 | 1.1733 | 0.18448 | 40 | 0.25 | 0.6 | 0 | 125 | 1100 | Titanium Fiber Mesh | 300 | Carbon Cloth | 300 | 0.326 | 0.4695 | 0.613 | 0.771 | 0.929 | 1.087 | 1.245 | 1.403 | 1.561 | 1.719 | 1.877
Performance enhancement of PEM electrolyzers through iridium-coated titanium porous transport layers | 80 | 1 | 1 | 1 |  | 25 | 85.5292 | 0 | 14.4708 | 0 | 0 | 1.8816 | 0.16619 | 60 | 0.25 | 0.8 | 0 | 175 | 1100 | Titanium Fiber Mesh | 300 | Carbon Cloth | 300 | 0.197 | 0.4025 | 0.608 | 0.3625 | 0.117 | 0.9005 | 1.684 | 1.978 | 2.272 | 2.566 | 2.86
Phosphorus-doped carbon nanoparticles supported palladium electrocatalyst for the hydrogen evolution reaction (HER) in PEM water electrolysis | 30 | 1 | 1 | 1 | 60 | 25 | 0 | 75.664 | 24.336 | 0 | 0 | 2.2699 | 0.1479 | 0 | 0.25 | 0.7 | 0 | 125 | 1100 | Titanium Fiber Mesh | 300 | Carbon Cloth | 300 | 0.006 | 0.018 | 0.03 | 0.066 | 0.102 | 0.161 | 0.22 | 0.311 | 0.402 | 0.5035 | 0.605
Phosphorus-doped carbon nanoparticles supported palladium electrocatalyst for the hydrogen evolution reaction (HER) in PEM water electrolysis | 40 | 1 | 1 | 1 | 60 | 25 | 0 | 83.55 | 16.45 | 0 | 0 | 2.5065 | 0.12962 | 0 | 0.25 | 0.7 | 0 | 125 | 1100 | Titanium Fiber Mesh | 300 | Carbon Cloth | 300 | 0.0076 | 0.0308 | 0.054 | 0.0925 | 0.131 | 0.1925 | 0.254 | 0.357 | 0.46 | 0.611 | 0.762
Phosphorus-doped carbon nanoparticles supported palladium electrocatalyst for the hydrogen evolution reaction (HER) in PEM water electrolysis | 50 | 1 | 1 | 1 | 60 | 25 | 0 | 83.55 | 16.45 | 0 | 0 | 2.5065 | 0.11133 | 0 | 0.25 | 0.7 | 0 | 125 | 1100 | Titanium Fiber Mesh | 300 | Carbon Cloth | 300 | 0.008 | 0.034 | 0.06 | 0.1065 | 0.153 | 0.2265 | 0.3 | 0.409 | 0.518 | 0.6595 | 0.801
Phosphorus-doped carbon nanoparticles supported palladium electrocatalyst for the hydrogen evolution reaction (HER) in PEM water electrolysis | 60 | 1 | 1 | 1 | 60 | 25 | 0 | 83.55 | 16.45 | 0 | 0 | 2.5065 | 0.093048 | 0 | 0.25 | 0.7 | 0 | 125 | 1100 | Titanium Fiber Mesh | 300 | Carbon Cloth | 300 | 0.0088 | 0.0394 | 0.07 | 0.1235 | 0.177 | 0.256 | 0.335 | 0.45 | 0.565 | 0.7205 | 0.876
Phosphorus-doped carbon nanoparticles supported palladium electrocatalyst for the hydrogen evolution reaction (HER) in PEM water electrolysis | 70 | 1 | 1 | 1 | 60 | 25 | 0 | 83.55 | 16.45 | 0 | 0 | 2.5065 | 0.074762 | 0 | 0.5 | 0.7 | 0 | 125 | 1100 | Titanium Fiber Mesh | 300 | Carbon Cloth | 300 | 0.012 | 0.047 | 0.082 | 0.141 | 0.2 | 0.2905 | 0.381 | 0.506 | 0.631 | 0.7815 | 0.932
Phosphorus-doped carbon nanoparticles supported palladium electrocatalyst for the hydrogen evolution reaction (HER) in PEM water electrolysis | 80 | 1 | 1 | 1 | 60 | 25 | 0 | 83.55 | 16.45 | 0 | 0 | 2.5065 | 0.056476 | 0 | 0.5 | 0.7 | 0 | 125 | 1100 | Titanium Fiber Mesh | 300 | Carbon Cloth | 300 | 0.023 | 0.0585 | 0.094 | 0.1595 | 0.225 | 0.3275 | 0.43 | 0.575 | 0.72 | 0.88 | 1.04
Phosphorus-doped carbon nanoparticles supported palladium electrocatalyst for the hydrogen evolution reaction (HER) in PEM water electrolysis | 80 | 1 | 1 | 1 | 60 | 25 | 0 | 83.55 | 16.45 | 0 | 0 | 2.5065 | 0.03819 | 30 | 0.25 | 0.21 | 0 | 125 | 1100 | Titanium Fiber Mesh | 300 | Carbon Cloth | 300 | 0.03 | 0.0665 | 0.103 | 0.1945 | 0.286 | 0.403 | 0.52 | 0.6605 | 0.801 | 0.947 | 1.093
Polarization characteristics of a low catalyst loading PEM water electrolyzer operating at elevated temperature | 90 | 1 | 1 | 1 | 15 | 6.25 | 85.5292 | 0 | 14.4708 | 0 | 0 | 0.085529 | 0.019905 | 46.3 | 0.25 | 0.4 | 1 | 50 | 1100 | Titanium Fiber Mesh | 300 | Carbon Cloth | 300 | 0.435 | 0.727 | 1.019 | 1.277 | 1.535 | 1.7245 | 1.914 | 2.079 | 2.244 | 2.4685 | 2.693
Polarization characteristics of a low catalyst loading PEM water electrolyzer operating at elevated temperature | 120 | 1.5 | 1.5 | 1.5 | 15 | 6.25 | 85.5292 | 0 | 14.4708 | 0 | 0 | 0.085529 | 0.001619 | 46.3 | 0.25 | 0.4 | 1 | 50 | 1100 | Titanium Fiber Mesh | 300 | Carbon Cloth | 300 | 0.903 | 1.3095 | 1.716 | 2.3665 | 3.017 | 3.7145 | 4.412 | 5.0905 | 5.769 | 6.4075 | 7.046
Polarization characteristics of a low catalyst loading PEM water electrolyzer operating at elevated temperature | 120 | 2 | 2 | 2 | 15 | 6.25 | 85.5292 | 0 | 14.4708 | 0 | 0 | 0.085529 | -0.016667 | 46.3 | 0.25 | 0.4 | 1 | 50 | 1100 | Titanium Fiber Mesh | 300 | Carbon Cloth | 300 | 0.848 | 1.282 | 1.716 | 2.4095 | 3.103 | 3.872 | 4.641 | 5.4135 | 6.186 | 6.9345 | 7.683
Polarization characteristics of a low catalyst loading PEM water electrolyzer operating at elevated temperature | 120 | 2.5 | 2.5 | 2.5 | 15 | 6.25 | 85.5292 | 0 | 14.4708 | 0 | 0 | 0.085529 | -0.034952 | 46.3 | 0.25 | 0.4 | 1 | 50 | 1100 | Carbon Paper | 370 | Carbon Paper | 370 | 0.778 | 1.2915 | 1.805 | 2.5445 | 3.284 | 4.1275 | 4.971 | 3.435 | 1.899 | 5.1205 | 8.342
The effect of cathode nitrogen purging on cell performance and in operando neutron imaging of a polymer electrolyte membrane electrolyzer | 40 | 1 | 1 | 1 | 20 | 25 | 100 | 0 | 0 | 0 | 0 | 1 | -0.053238 | 100 | 0.25 | 0.3 | 0 | 50 | 1100 | Carbon Paper | 430 | Carbon Paper | 430 | 0.026 | 0.1105 | 0.195 | 0.2985 | 0.402 | 0.5145 | 0.627 | 0.747 | 0.867 | 0.987 | 1.107
Initial approaches in benchmarking and round robin testing for proton exchange membrane water electrolyzers | 60 | 1 | 1 | 1 | 50 | 25 | 85.5292 | 0 | 14.4708 | 0 | 0 | 2.5 | -0.071524 | 100 | 0.25 | 0.8 | 0 | 175 | 1100 | Carbon Paper | 430 | Carbon Paper | 430 | 0.068 | 0.2155 | 0.363 | 0.557 | 0.751 | 0.966 | 1.181 | 1.407 | 1.633 | 1.859 | 2.085
Initial approaches in benchmarking and round robin testing for proton exchange membrane water electrolyzers | 80 | 1 | 1 | 1 | 50 | 25 | 85.5292 | 0 | 14.4708 | 0 | 0 | 2.5 | -0.08981 | 100 | 0.25 | 0.8 | 0 | 175 | 1100 | Carbon Paper | 430 | Carbon Paper | 430 | 0.162 | 0.354 | 0.546 | 0.787 | 1.028 | 1.2925 | 1.557 | 1.8315 | 2.106 | 2.3805 | 2.655
Investigation of V-doped TiO2as an anodic catalyst support for SPE water electrolysis | 80 | 1 | 1 | 1 | 40 | 3.645 | 59.7088 | 0 | 9.9415 | 0 | 1 | 2.5 | 0.33 | 40 | 0.33 | 0.5 | 0 | 175 | 1100 | Carbon Paper | 370 | Carbon Paper | 370 | 0.037 | 0.091 | 0.145 | 0.219 | 0.293 | 0.373 | 0.453 | 0.528 | 0.603 | 0.6765 | 0.75
Investigation of V-doped TiO2as an anodic catalyst support for SPE water electrolysis | 80 | 1 | 1 | 1 | 40 | 3.645 | 57.8451 | 0 | 9.6312 | 0 | 1 | 2.5 | 0.33 | 40 | 0.33 | 0.5 | 0 | 175 | 1100 | Carbon Paper | 370 | Carbon Paper | 370 | 0.047 | 0.114 | 0.181 | 0.261 | 0.341 | 0.4285 | 0.516 | 0.603 | 0.69 | 0.7725 | 0.855
Investigation of V-doped TiO2as an anodic catalyst support for SPE water electrolysis | 80 | 1 | 1 | 1 | 40 | 3.645 | 57.8124 | 0 | 9.6258 | 0 | 1 | 2.5 | 0.33 | 40 | 0.33 | 0.5 | 0 | 175 | 1100 | Carbon Paper | 370 | Carbon Paper | 370 | 0.051 | 0.121 | 0.191 | 0.28 | 0.369 | 0.469 | 0.569 | 0.667 | 0.765 | 0.8675 | 0.97
Investigation of V-doped TiO2as an anodic catalyst support for SPE water electrolysis | 80 | 1 | 1 | 1 | 40 | 3.645 | 66.8637 | 0 | 11.1328 | 0 | 1 | 2.5 | 0.33 | 40 | 0.33 | 0.5 | 0 | 175 | 1100 | Carbon Paper | 370 | Carbon Paper | 370 | 0.058 | 0.131 | 0.204 | 0.298 | 0.392 | 0.491 | 0.59 | 0.684 | 0.778 | 0.864 | 0.95
Investigation of V-doped TiO2as an anodic catalyst support for SPE water electrolysis | 80 | 1 | 1 | 1 | 40 | 3.645 | 85.5292 | 0 | 14.4708 | 0 | 0 | 2.5 | 0.33 | 40 | 0.33 | 0.5 | 0 | 175 | 1100 | Carbon Paper | 300 | Carbon Paper | 300 | 0.058 | 0.131 | 0.204 | 0.3065 | 0.409 | 0.5265 | 0.644 | 0.7745 | 0.905 | 1.0355 | 1.166
Investigation of V-doped TiO2as an anodic catalyst support for SPE water electrolysis | 80 | 1 | 1 | 1 | 40 | 3.645 | 66.8637 | 0 | 11.1328 | 0 | 1 | 2.5 | 0.33 | 40 | 0.33 | 0.5 | 0 | 175 | 1100 | Carbon Paper | 300 | Carbon Paper | 300 | 0.05682 | 0.13054 | 0.20426 | 0.29113 | 0.378 | 0.47812 | 0.57823 | 0.66354 | 0.74885 | 0.82462 | 0.90039
Investigation of V-doped TiO2as an anodic catalyst support for SPE water electrolysis | 80 | 1 | 1 | 1 | 40 | 3.645 | 66.8637 | 0 | 11.1328 | 0 | 1 | 2.5 | 0.33 | 40 | 0.33 | 0.5 | 0 | 175 | 1100 | Carbon Paper | 300 | Carbon Paper | 300 | 0.04532 | 0.11203 | 0.17875 | 0.26192 | 0.34508 | 0.4299 | 0.51473 | 0.59157 | 0.66841 | 0.74466 | 0.82092
Investigations on degradation of the long-term proton exchange membrane water electrolysis stack | 60 | 1 | 1 | 1 | 1800 | 160 | 100 | 0 | 0 | 0 | 0 | 1.5 | 0.4 | 40 | 0.6 | 0.4 | 0 | 125 | 1100 | Titanium Fiber Mesh | 300 | Carbon Cloth | 300 | 0.124 | 0.2965 | 0.469 | 0.6605 | 0.852 | 1.0435 | 1.235 | 1.4265 | 1.618 | 1.8095 | 2.001
Nanosized IrOx and IrRuOx electrocatalysts for the O2evolution reaction in PEM water electrolysers | 30 | 1 | 1 | 1 | 4 | 5 | 74.3774 | 16.7681 | 8.8545 | 0 | 0 | 1.3672 | 0.25 | 30 | 0.5 | 0.5 | 0 | 125 | 1100 | Titanium Fiber Mesh | 300 | Carbon Cloth | 300 | 0.064 | 0.184 | 0.304 | 0.4935 | 0.683 | 0.893 | 1.103 | 1.342 | 1.581 | 1.82 | 2.059
Nanosized IrOx and IrRuOx electrocatalysts for the O2evolution reaction in PEM water electrolysers | 40 | 1 | 1 | 1 | 4 | 5 | 74.3774 | 16.7681 | 8.8545 | 0 | 0 | 1.3672 | 0.25 | 30 | 0.5 | 0.5 | 0 | 125 | 1100 | Titanium Fiber Mesh | 300 | Carbon Cloth | 300 | 0.096 | 0.257 | 0.418 | 0.644 | 0.87 | 1.123 | 1.376 | 1.638 | 1.9 | 2.162 | 2.424
Nanosized IrOx and IrRuOx electrocatalysts for the O2evolution reaction in PEM water electrolysers | 50 | 1 | 1 | 1 | 4 | 5 | 74.3774 | 16.7681 | 8.8545 | 0 | 0 | 1.3672 | 0.25 | 30 | 0.5 | 0.5 | 0 | 125 | 1100 | Titanium Fiber Mesh | 300 | Carbon Cloth | 300 | 0.15 | 0.345 | 0.54 | 0.8015 | 1.063 | 1.3425 | 1.622 | 1.926 | 2.23 | 2.534 | 2.838
Nanosized IrOx and IrRuOx electrocatalysts for the O2evolution reaction in PEM water electrolysers | 60 | 1 | 1 | 1 | 4 | 5 | 74.3774 | 16.7681 | 8.8545 | 0 | 0 | 1.3672 | 0.25 | 30 | 0.5 | 0.5 | 0 | 125 | 1100 | Titanium Fiber Mesh | 300 | Carbon Cloth | 300 | 0.226 | 0.459 | 0.692 | 0.9815 | 1.271 | 1.5855 | 1.9 | 2.2425 | 2.585 | 2.9275 | 3.27
Nanosized IrOx and IrRuOx electrocatalysts for the O2evolution reaction in PEM water electrolysers | 70 | 1 | 1 | 1 | 4 | 5 | 74.3774 | 16.7681 | 8.8545 | 0 | 0 | 1.3672 | 0.25 | 30 | 0.5 | 0.5 | 0 | 125 | 1100 | Titanium Fiber Mesh | 300 | Carbon Cloth | 300 | 0.312 | 0.5645 | 0.817 | 1.122 | 1.427 | 1.805 | 2.183 | 2.5745 | 2.966 | 3.3575 | 3.749
Nanosized IrOx and IrRuOx electrocatalysts for the O2evolution reaction in PEM water electrolysers | 80 | 1 | 1 | 1 | 4 | 5 | 74.3774 | 16.7681 | 8.8545 | 0 | 0 | 1.3672 | 0.25 | 30 | 0.5 | 0.5 | 0 | 125 | 1100 | Titanium Fiber Mesh | 300 | Carbon Cloth | 300 | 0.442 | 0.722 | 1.002 | 1.32 | 1.638 | 2.058 | 2.478 | 2.849 | 3.22 | 3.591 | 3.962
Nanosized IrOx and IrRuOx electrocatalysts for the O2evolution reaction in PEM water electrolysers | 90 | 1 | 1 | 1 | 4 | 5 | 74.3774 | 16.7681 | 8.8545 | 0 | 0 | 1.3672 | 0.25 | 30 | 0.5 | 0.5 | 0 | 125 | 1100 | Titanium Fiber Mesh | 300 | Carbon Cloth | 300 | 0.603 | 0.892 | 1.181 | 1.5105 | 1.84 | 2.2465 | 2.653 | 3.0595 | 3.466 | 3.8725 | 4.279
Nanosized IrOx and IrRuOx electrocatalysts for the O2evolution reaction in PEM water electrolysers | 30 | 1 | 1 | 1 | 4 | 5 | 85.5292 | 0 | 14.4708 | 0 | 0 | 1.2829 | 0.25 | 30 | 0.5 | 0.5 | 0 | 125 | 1100 | Titanium Fiber Mesh | 300 | Carbon Cloth | 300 | 0.032 | 0.1055 | 0.179 | 0.34 | 0.501 | 0.699 | 0.897 | 1.1065 | 1.316 | 1.5255 | 1.735
Nanosized IrOx and IrRuOx electrocatalysts for the O2evolution reaction in PEM water electrolysers | 40 | 1 | 1 | 1 | 4 | 5 | 85.5292 | 0 | 14.4708 | 0 | 0 | 1.2829 | 0.25 | 30 | 0.5 | 0.5 | 0 | 125 | 1100 | Titanium Fiber Mesh | 300 | Carbon Cloth | 300 | 0.032 | 0.145 | 0.258 | 0.4545 | 0.651 | 0.8755 | 1.1 | 1.363 | 1.626 | 1.889 | 2.152
Nanosized IrOx and IrRuOx electrocatalysts for the O2evolution reaction in PEM water electrolysers | 50 | 1 | 1 | 1 | 4 | 5 | 85.5292 | 0 | 14.4708 | 0 | 0 | 1.2829 | 0.25 | 30 | 0.5 | 0.5 | 0 | 125 | 1100 | Titanium Fiber Mesh | 300 | Carbon Cloth | 300 | 0.063 | 0.2025 | 0.342 | 0.5655 | 0.789 | 1.0495 | 1.31 | 1.6075 | 1.905 | 2.2025 | 2.5
Nanosized IrOx and IrRuOx electrocatalysts for the O2evolution reaction in PEM water electrolysers | 60 | 1 | 1 | 1 | 4 | 5 | 85.5292 | 0 | 14.4708 | 0 | 0 | 1.2829 | 0.25 | 30 | 0.5 | 0.5 | 0 | 125 | 1100 | Titanium Fiber Mesh | 300 | Carbon Cloth | 300 | 0.077 | 0.257 | 0.437 | 0.7075 | 0.978 | 1.272 | 1.566 | 1.882 | 2.198 | 2.514 | 2.83
Nanosized IrOx and IrRuOx electrocatalysts for the O2evolution reaction in PEM water electrolysers | 70 | 1 | 1 | 1 | 4 | 5 | 85.5292 | 0 | 14.4708 | 0 | 0 | 1.2829 | 0.25 | 30 | 0.5 | 0.5 | 0 | 125 | 1100 | Titanium Fiber Mesh | 300 | Carbon Cloth | 300 | 0.101 | 0.31 | 0.519 | 0.8085 | 1.098 | 1.447 | 1.796 | 2.1785 | 2.561 | 2.9435 | 3.326
Nanosized IrOx and IrRuOx electrocatalysts for the O2evolution reaction in PEM water electrolysers | 80 | 1 | 1 | 1 | 4 | 5 | 85.5292 | 0 | 14.4708 | 0 | 0 | 1.2829 | 0.25 | 30 | 0.5 | 0.5 | 0 | 125 | 1100 | Carbon Paper | 370 | Carbon Paper | 370 | 0.167 | 0.4335 | 0.7 | 0.997 | 1.294 | 1.6425 | 1.991 | 2.3955 | 2.8 | 3.2045 | 3.609
Nanosized IrOx and IrRuOx electrocatalysts for the O2evolution reaction in PEM water electrolysers | 90 | 1 | 1 | 1 | 4 | 5 | 85.5292 | 0 | 14.4708 | 0 | 0 | 1.2829 | 0.25 | 30 | 0.5 | 0.5 | 0 | 125 | 1100 | Carbon Paper | 430 | Carbon Paper | 430 | 0.299 | 0.555 | 0.811 | 1.103 | 1.395 | 1.721 | 2.047 | 2.164 | 2.281 | 2.398 | 2.515
Performance analysis of short-side-chain Aquivionsperfluorosulfonic acid polymer for proton exchange membrane water electrolysis | 80 | 1 | 1 | 1 | 2 | 5 | 85.5292 | 0 | 14.4708 | 0 | 0 | 2 | 0.5 | 50 | 0.5 | 0.3 | 0 | 120 | 870 | Carbon Paper | 430 | Carbon Paper | 430 | 0.4 | 0.66 | 0.92 | 1.2835 | 1.647 | 2.03 | 2.413 | 2.8235 | 3.234 | 3.6445 | 4.055
Performance analysis of short-side-chain Aquivionsperfluorosulfonic acid polymer for proton exchange membrane water electrolysis | 80 | 1 | 1 | 1 | 2 | 5 | 85.5292 | 0 | 14.4708 | 0 | 0 | 2 | 0.5 | 50 | 0.5 | 0.3 | 0 | 125 | 1100 | Carbon Paper | 430 | Carbon Paper | 430 | 0.313 | 0.52 | 0.727 | 0.938 | 1.149 | 1.346 | 1.543 | 1.74 | 1.937 | 2.134 | 2.331
Performance analysis of short-side-chain Aquivionsperfluorosulfonic acid polymer for proton exchange membrane water electrolysis | 40 | 1 | 1 | 1 | 2 | 5 | 85.5292 | 0 | 14.4708 | 0 | 0 | 2 | 0.5 | 50 | 0.5 | 0.3 | 0 | 120 | 870 | Carbon Paper | 370 | Carbon Paper | 370 | 0.094 | 0.246 | 0.398 | 0.6475 | 0.897 | 1.1755 | 1.454 | 1.767 | 2.08 | 2.37 | 2.66
Performance analysis of short-side-chain Aquivionsperfluorosulfonic acid polymer for proton exchange membrane water electrolysis | 50 | 1 | 1 | 1 | 2 | 5 | 85.5292 | 0 | 14.4708 | 0 | 0 | 2 | 0.5 | 50 | 0.5 | 0.3 | 0 | 120 | 870 | Carbon Paper | 370 | Carbon Paper | 370 | 0.148 | 0.3175 | 0.487 | 0.747 | 1.007 | 1.351 | 1.695 | 1.995 | 2.295 | 2.668 | 3.041
Performance analysis of short-side-chain Aquivionsperfluorosulfonic acid polymer for proton exchange membrane water electrolysis | 60 | 1 | 1 | 1 | 2 | 5 | 85.5292 | 0 | 14.4708 | 0 | 0 | 2 | 0.5 | 50 | 0.5 | 0.3 | 0 | 120 | 870 | Carbon Paper | 370 | Carbon Paper | 370 | 0.233 | 0.4515 | 0.67 | 0.975 | 1.28 | 1.6315 | 1.983 | 2.3735 | 2.764 | 3.1545 | 3.545
Performance analysis of short-side-chain Aquivionsperfluorosulfonic acid polymer for proton exchange membrane water electrolysis | 70 | 1 | 1 | 1 | 2 | 5 | 85.5292 | 0 | 14.4708 | 0 | 0 | 2 | 0.5 | 50 | 0.5 | 0.3 | 0 | 120 | 870 | Carbon Paper | 370 | Carbon Paper | 370 | 0.303 | 0.5425 | 0.782 | 1.0895 | 1.397 | 1.7955 | 2.194 | 2.5915 | 2.989 | 3.3865 | 3.784
Performance analysis of short-side-chain Aquivionsperfluorosulfonic acid polymer for proton exchange membrane water electrolysis | 90 | 1 | 1 | 1 | 2 | 5 | 85.5292 | 0 | 14.4708 | 0 | 0 | 2 | 0.5 | 50 | 0.5 | 0.3 | 0 | 120 | 870 | Carbon Paper | 300 | Carbon Paper | 300 | 0.446 | 0.771 | 1.096 | 1.519 | 1.942 | 2.359 | 2.776 | 3.193 | 3.61 | 4.027 | 4.444
Proton exchange membrane water electrolysis with short-side-chain Aquivion?membrane and IrO2anode catalyst | 27.5 | 3 | 3 | 3 | 3.33 | 6.25 | 85.5292 | 0 | 14.4708 | 0 | 0 | 1.7106 | 0.5 | 40 | 0.5 | 2 | 0 | 120 | 870 | Carbon Paper | 300 | Carbon Paper | 300 | 0.016 | 0.025 | 0.034 | 0.169 | 0.304 | 0.505 | 0.706 | 0.9195 | 1.133 | 1.3645 | 1.596
Proton exchange membrane water electrolysis with short-side-chain Aquivion?membrane and IrO2anode catalyst | 40 | 3 | 3 | 3 | 3.33 | 6.25 | 85.5292 | 0 | 14.4708 | 0 | 0 | 1.7106 | 0.5 | 40 | 0.5 | 2 | 0 | 120 | 870 | Carbon Paper | 300 | Carbon Paper | 300 | 0.02 | 0.051 | 0.082 | 0.2385 | 0.395 | 0.6445 | 0.894 | 1.161 | 1.428 | 1.726 | 2.024
Proton exchange membrane water electrolysis with short-side-chain Aquivion?membrane and IrO2anode catalyst | 60 | 3 | 3 | 3 | 3.33 | 6.25 | 85.5292 | 0 | 14.4708 | 0 | 0 | 1.7106 | 0.5 | 40 | 0.5 | 2 | 0 | 120 | 870 | Titanium Fiber Mesh | 300 | Carbon Cloth | 300 | 0.024 | 0.147 | 0.27 | 0.5595 | 0.849 | 1.1615 | 1.474 | 1.7865 | 2.099 | 2.4115 | 2.724
Proton exchange membrane water electrolysis with short-side-chain Aquivion?membrane and IrO2anode catalyst | 80 | 3 | 3 | 3 | 3.33 | 6.25 | 85.5292 | 0 | 14.4708 | 0 | 0 | 1.7106 | 0.5 | 40 | 0.5 | 2 | 0 | 120 | 870 | Titanium Fiber Mesh | 300 | Carbon Cloth | 300 | 0.11 | 0.393 | 0.676 | 1.087 | 1.498 | 1.909 | 2.32 | 2.731 | 3.142 | 3.553 | 3.964
Proton exchange membrane water electrolysis with short-side-chain Aquivion?membrane and IrO2anode catalyst | 90 | 3 | 3 | 3 | 3.33 | 6.25 | 85.5292 | 0 | 14.4708 | 0 | 0 | 1.7106 | 0.5 | 40 | 0.5 | 2 | 0 | 120 | 870 | Titanium Fiber Mesh | 300 | Carbon Cloth | 300 | 0.198 | 0.585 | 0.972 | 1.374 | 1.776 | 2.178 | 2.58 | 2.982 | 3.384 | 3.786 | 4.188
Proton exchange membrane water electrolysis with short-side-chain Aquivion?membrane and IrO2anode catalyst | 100 | 3 | 3 | 3 | 3.33 | 6.25 | 85.5292 | 0 | 14.4708 | 0 | 0 | 1.7106 | 0.5 | 40 | 0.5 | 2 | 0 | 120 | 870 | Titanium Fiber Mesh | 300 | Carbon Cloth | 300 | 0.197 | 0.543 | 0.889 | 1.3975 | 1.906 | 2.4145 | 2.923 | 3.4315 | 3.94 | 4.4485 | 4.957
Proton exchange membrane water electrolysis with short-side-chain Aquivion?membrane and IrO2anode catalyst | 110 | 3 | 3 | 3 | 3.33 | 6.25 | 85.5292 | 0 | 14.4708 | 0 | 0 | 1.7106 | 0.5 | 40 | 0.5 | 2 | 0 | 120 | 870 | Titanium Fiber Mesh | 300 | Carbon Cloth | 300 | 0.297 | 0.697 | 1.097 | 1.546 | 1.995 | 2.444 | 2.893 | 3.342 | 3.791 | 4.24 | 4.689
Proton exchange membrane water electrolysis with short-side-chain Aquivion?membrane and IrO2anode catalyst | 120 | 3 | 3 | 3 | 3.33 | 6.25 | 85.5292 | 0 | 14.4708 | 0 | 0 | 1.7106 | 0.5 | 40 | 0.5 | 2 | 0 | 120 | 870 | Titanium Fiber Mesh | 300 | Carbon Cloth | 300 | 0.47 | 0.881 | 1.292 | 1.703 | 2.114 | 2.525 | 2.936 | 3.347 | 3.758 | 4.169 | 4.58
Proton exchange membrane water electrolysis with short-side-chain Aquivion?membrane and IrO2anode catalyst | 27.5 | 3 | 3 | 3 | 3.33 | 6.25 | 85.5292 | 0 | 14.4708 | 0 | 0 | 1.7106 | 0.5 | 40 | 0.5 | 2 | 0 | 120 | 870 | Titanium Fiber Mesh | 300 | Carbon Cloth | 300 | 0.011 | 0.026 | 0.041 | 0.1455 | 0.25 | 0.385 | 0.52 | 0.6705 | 0.821 | 0.981 | 1.141
Proton exchange membrane water electrolysis with short-side-chain Aquivion?membrane and IrO2anode catalyst | 40 | 3 | 3 | 3 | 3.33 | 6.25 | 85.5292 | 0 | 14.4708 | 0 | 0 | 1.7106 | 0.5 | 40 | 0.5 | 2 | 0 | 120 | 870 | Titanium Fiber Mesh | 300 | Carbon Cloth | 300 | 0.014 | 0.0445 | 0.075 | 0.1925 | 0.31 | 0.4725 | 0.635 | 0.8155 | 0.996 | 1.1905 | 1.385
Proton exchange membrane water electrolysis with short-side-chain Aquivion?membrane and IrO2anode catalyst | 60 | 3 | 3 | 3 | 3.33 | 6.25 | 85.5292 | 0 | 14.4708 | 0 | 0 | 1.7106 | 0.5 | 40 | 0.5 | 2 | 0 | 120 | 870 | Titanium Fiber Mesh | 300 | Carbon Cloth | 300 | 0.017 | 0.1085 | 0.2 | 0.3645 | 0.529 | 0.727 | 0.925 | 1.151 | 1.377 | 1.593 | 1.809
Proton exchange membrane water electrolysis with short-side-chain Aquivion?membrane and IrO2anode catalyst | 80 | 3 | 3 | 3 | 3.33 | 6.25 | 85.5292 | 0 | 14.4708 | 0 | 0 | 1.7106 | 0.5 | 40 | 0.5 | 2 | 0 | 120 | 870 | Titanium Fiber Mesh | 300 | Carbon Cloth | 300 | 1.03 | 0.722 | 0.414 | 0.642 | 0.87 | 1.073 | 1.276 | 1.5385 | 1.801 | 2.0635 | 2.326
Proton exchange membrane water electrolysis with short-side-chain Aquivion?membrane and IrO2anode catalyst | 90 | 3 | 3 | 3 | 3.33 | 6.25 | 85.5292 | 0 | 14.4708 | 0 | 0 | 1.7106 | 0.5 | 40 | 0.5 | 2 | 0 | 120 | 870 | Titanium Fiber Mesh | 300 | Carbon Cloth | 300 | 0.127 | 0.328 | 0.529 | 0.7745 | 1.02 | 1.2505 | 1.481 | 1.7425 | 2.004 | 2.2655 | 2.527
Proton exchange membrane water electrolysis with short-side-chain Aquivion?membrane and IrO2anode catalyst | 100 | 3 | 3 | 3 | 3.33 | 6.25 | 85.5292 | 0 | 14.4708 | 0 | 0 | 1.7106 | 0.5 | 40 | 0.5 | 2 | 0 | 120 | 870 | Titanium Fiber Mesh | 300 | Carbon Cloth | 300 | 0.127 | 0.328 | 0.529 | 0.7745 | 1.02 | 1.2505 | 1.481 | 1.7655 | 2.05 | 2.3345 | 2.619
Proton exchange membrane water electrolysis with short-side-chain Aquivion?membrane and IrO2anode catalyst | 110 | 3 | 3 | 3 | 3.33 | 6.25 | 85.5292 | 0 | 14.4708 | 0 | 0 | 1.7106 | 0.5 | 40 | 0.5 | 2 | 0 | 120 | 870 | Titanium Fiber Mesh | 300 | Carbon Cloth | 300 | 0.204 | 0.4145 | 0.625 | 0.901 | 1.177 | 1.4135 | 1.65 | 1.8865 | 2.123 | 2.3595 | 2.596
Proton exchange membrane water electrolysis with short-side-chain Aquivion?membrane and IrO2anode catalyst | 120 | 3 | 3 | 3 | 3.33 | 6.25 | 85.5292 | 0 | 14.4708 | 0 | 0 | 1.7106 | 0.5 | 40 | 0.5 | 2 | 0 | 120 | 870 | Carbon Paper | 370 | Carbon Paper | 370 | 0.303 | 0.5145 | 0.726 | 0.9855 | 1.245 | 1.543 | 1.841 | 2.139 | 2.437 | 2.735 | 3.033
Proton exchange membrane water electrolysis with short-side-chain Aquivion?membrane and IrO2anode catalyst | 80 | 3 | 3 | 3 | 3.33 | 6.25 | 85.5292 | 0 | 14.4708 | 0 | 0 | 1.7106 | 0.5 | 40 | 0.5 | 2 | 0 | 70 | 206.1856 | Carbon Paper | 430 | Carbon Paper | 430 | 0.03 | 0.199 | 0.368 | 0.669 | 0.97 | 1.315 | 1.66 | 2.005 | 2.35 | 2.695 | 3.04
Proton exchange membrane water electrolysis with short-side-chain Aquivion?membrane and IrO2anode catalyst | 100 | 3 | 3 | 3 | 3.33 | 6.25 | 85.5292 | 0 | 14.4708 | 0 | 0 | 1.7106 | 0.5 | 40 | 0.5 | 2 | 0 | 70 | 206.1856 | Carbon Paper | 430 | Carbon Paper | 430 | 0.06 | 0.2295 | 0.399 | 0.71 | 1.021 | 1.4225 | 1.824 | 2.2255 | 2.627 | 3.0285 | 3.43
Proton exchange membrane water electrolysis with short-side-chain Aquivion?membrane and IrO2anode catalyst | 110 | 3 | 3 | 3 | 3.33 | 6.25 | 85.5292 | 0 | 14.4708 | 0 | 0 | 1.7106 | 0.5 | 40 | 0.5 | 2 | 0 | 70 | 206.1856 | Carbon Paper | 430 | Carbon Paper | 430 | 0.114 | 0.343 | 0.572 | 0.9145 | 1.257 | 1.6595 | 2.062 | 2.4645 | 2.867 | 3.2695 | 3.672
Proton exchange membrane water electrolysis with short-side-chain Aquivion?membrane and IrO2anode catalyst | 120 | 3 | 3 | 3 | 3.33 | 6.25 | 85.5292 | 0 | 14.4708 | 0 | 0 | 1.7106 | 0.5 | 40 | 0.5 | 2 | 0 | 70 | 206.1856 | Carbon Paper | 370 | Carbon Paper | 370 | 0.213 | 0.4685 | 0.724 | 1.14 | 1.556 | 1.972 | 2.388 | 2.804 | 3.22 | 3.636 | 4.052
Solution combustion synthesis of highly dispersible and dispersed iridium oxide as an anode catalyst in PEM water electrolysis | 80 | 1 | 1 | 1 | 0.5 | 4 | 85.5292 | 0 | 14.4708 | 0 | 1 | 1.7106 | 0.3 | 40 | 0.3 | 0.24 | 0 | 125 | 1100 | Carbon Paper | 370 | Carbon Paper | 370 | 0.256 | 0.422 | 0.588 | 0.871 | 1.154 | 1.4465 | 1.739 | 2.0315 | 2.324 | 2.6165 | 2.909
Solution combustion synthesis of highly dispersible and dispersed iridium oxide as an anode catalyst in PEM water electrolysis | 80 | 1 | 1 | 1 | 0.5 | 4 | 74.3774 | 16.7681 | 8.8545 | 0 | 0 | 2.7344 | 0.3 | 40 | 0.3 | 1.2 | 0 | 125 | 1100 | Carbon Paper | 370 | Carbon Paper | 370 | 0.226 | 0.447 | 0.668 | 0.9445 | 1.221 | 1.5185 | 1.816 | 2.1135 | 2.411 | 2.7085 | 3.006
Sulfated titania as additive in Nafion membranes for water electrolysis applications | 80 | 1 | 1 | 1 | 4 | 5 | 74.3774 | 16.7681 | 8.8545 | 0 | 0 | 1.3672 | 0.25 | 30 | 0.5 | 0.5 | 0 | 105 | 1031 | Carbon Paper | 370 | Carbon Paper | 370 | 0.407 | 0.6495 | 0.892 | 1.1895 | 1.487 | 1.788 | 2.089 | 2.342 | 2.595 | 2.812 | 3.029
Sulfated titania as additive in Nafion membranes for water electrolysis applications | 80 | 1 | 1 | 1 | 4 | 5 | 74.3774 | 16.7681 | 8.8545 | 0 | 0 | 1.3672 | 0.25 | 30 | 0.5 | 0.5 | 0 | 105 | 1219.5 | Carbon Paper | 300 | Carbon Paper | 300 | 0.295 | 0.5475 | 0.8 | 1.1075 | 1.415 | 1.752 | 2.089 | 2.44 | 2.791 | 3.111 | 3.431
Sulfated titania as additive in Nafion membranes for water electrolysis applications | 100 | 1 | 1 | 1 | 4 | 5 | 74.3774 | 16.7681 | 8.8545 | 0 | 0 | 1.3672 | 0.25 | 30 | 0.5 | 0.5 | 0 | 105 | 1031 | Carbon Paper | 300 | Carbon Paper | 300 | 0.714 | 0.961 | 1.208 | 1.441 | 1.674 | 1.9275 | 2.181 | 2.3875 | 2.594 | 2.804 | 3.014
Sulfated titania as additive in Nafion membranes for water electrolysis applications | 100 | 1 | 1 | 1 | 4 | 5 | 74.3774 | 16.7681 | 8.8545 | 0 | 0 | 1.3672 | 0.25 | 30 | 0.5 | 0.5 | 0 | 105 | 1219.5 | Carbon Paper | 300 | Carbon Paper | 300 | 0.714 | 0.944 | 1.174 | 1.48 | 1.786 | 2.1205 | 2.455 | 2.8615 | 3.268 | 3.6405 | 4.013
Thin film surface modifications of thin/tunable liquid/gas diffusion layers for high-efficiency proton exchange membrane electrolyzer cells | 80 | 1 | 1 | 1 | 20 | 5 | 74.3774 | 16.7681 | 8.8545 | 0 | 0 | 2.7344 | 0.15278 | 100 | 0.3 | 3 | 0 | 125 | 1100 | Titanium Fiber Mesh | 300 | Carbon Cloth | 300 | 0.565 | 0.9385 | 1.312 | 1.6855 | 2.059 | 2.4325 | 2.806 | 3.1795 | 3.553 | 3.9265 | 4.3
Thin film surface modifications of thin/tunable liquid/gas diffusion layers for high-efficiency proton exchange membrane electrolyzer cells | 80 | 1 | 1 | 1 | 20 | 5 | 74.3774 | 16.7681 | 8.8545 | 0 | 0 | 2.7344 | 0.11444 | 100 | 0.5 | 3 | 0 | 125 | 1100 | Titanium Fiber Mesh | 300 | Carbon Cloth | 300 | 0.565 | 1.0265 | 1.488 | 1.9495 | 2.411 | 2.8725 | 3.334 | 3.7955 | 4.257 | 4.7185 | 5.18
Thin film surface modifications of thin/tunable liquid/gas diffusion layers for high-efficiency proton exchange membrane electrolyzer cells | 80 | 1 | 1 | 1 | 20 | 5 | 74.3774 | 16.7681 | 8.8545 | 0 | 0 | 2.7344 | 0.076111 | 100 | 0.5 | 3 | 0 | 125 | 1100 | Titanium Fiber Mesh | 300 | Carbon Cloth | 300 | 0.714 | 1.213 | 1.712 | 2.211 | 2.71 | 3.209 | 3.708 | 4.207 | 4.706 | 5.205 | 5.704
Thin film surface modifications of thin/tunable liquid/gas diffusion layers for high-efficiency proton exchange membrane electrolyzer cells | 80 | 1 | 1 | 1 | 20 | 5 | 74.3774 | 16.7681 | 8.8545 | 0 | 0 | 2.7344 | 0.037778 | 100 | 0.5 | 3 | 0 | 125 | 1100 | Titanium Fiber Mesh | 300 | Carbon Cloth | 300 | 0.756 | 1.195 | 1.634 | 2.073 | 2.512 | 2.951 | 3.39 | 3.829 | 4.268 | 4.707 | 5.146
Analysis of performance degradation during steady-state and load-thermal cycles of proton exchange membrane water electrolysis cells | 80 | 1 | 1 | 1 | 1 | 5 | 74.3774 | 16.7681 | 8.8545 | 0 | 0 | 0.34 | 0.2 | 40 | 0.5 | 0.1 | 0 | 90 | 980 | Titanium Fiber Mesh | 300 | Carbon Cloth | 300 | 0.40496 | 0.71715 | 1.0293 | 1.478 | 1.9267 | 2.3818 | 2.8369 | 3.258 | 3.6791 | 4.0944 | 4.5096
Analysis of Voltage Losses in PEM Water Electrolyzers with Low Platinum Group Metal Loadings | 80 | 1 | 1 | 1 | 5 | 5 | 75 | 0 | 17.5 | 0 | 1 | 1.62 | 0.13 | 45.8 | 0.25 | 0.3 | 0 | 50 | 1100 | Titanium Fiber Mesh | 300 | Carbon Cloth | 300 | 0.31458 | 0.86835 | 1.4221 | 2.01 | 2.5979 | 3.3135 | 4.0292 | 4.6874 | 5.3456 | 6.1527 | 6.9599
Analysis of Voltage Losses in PEM Water Electrolyzers with Low Platinum Group Metal Loadings | 80 | 1 | 1 | 1 | 5 | 5 | 75 | 0 | 17.5 | 0 | 1 | 1.58 | 0.13 | 4.8 | 0.25 | 0.025 | 0 | 50 | 1100 | Titanium Fiber Mesh | 300 | Carbon Cloth | 300 | 0.31458 | 0.85957 | 1.4045 | 1.933 | 2.4614 | 3.1238 | 3.7861 | 4.4314 | 5.0767 | 5.6817 | 6.2866
Analysis of Voltage Losses in PEM Water Electrolyzers with Low Platinum Group Metal Loadings | 80 | 1 | 1 | 1 | 5 | 5 | 75 | 0 | 17.5 | 0 | 1 | 0.2 | 0.13 | 4.8 | 0.25 | 0.025 | 0 | 50 | 1100 | Titanium Fiber Mesh | 300 | Carbon Cloth | 300 | 0.01631 | 0.15188 | 0.28745 | 0.56424 | 0.84102 | 1.1989 | 1.5569 | 2.0072 | 2.4576 | 2.9696 | 3.4815
Analysis of Voltage Losses in PEM Water Electrolyzers with Low Platinum Group Metal Loadings | 80 | 1 | 1 | 1 | 5 | 5 | 75 | 0 | 17.5 | 0 | 1 | 3.97 | 0.13 | 4.8 | 0.25 | 0.025 | 0 | 50 | 1100 | Titanium Fiber Mesh | 300 | Carbon Cloth | 300 | 0.38706 | 0.86228 | 1.3375 | 1.9129 | 2.4884 | 2.9974 | 3.5063 | 4.0693 | 4.6323 | 5.0466 | 5.4609
Anodic microporous layer for polymer electrolyte membrane water electrolysers | 80 | 3 | 3 | 3 | 20 |  | 85.5292 | 0 | 14.4708 | 0 | 0 | 0.94082 | 0.18 | 40 |  | 0.5 | 1 | 175 | 1100 | Titanium Fiber Mesh | 300 | Carbon Cloth | 300 | 0.03083 | 0.064185 | 0.09754 | 0.1309 | 0.16425 | 0.19761 | 0.23096 | 0.26431 | 0.29767 | 0.33103 | 0.36438
Efficient multi-metallic anode catalysts in a PEM water electrolyzer | 25 | 1 | 1 | 1 | 20 | 5 | 76.7299 | 2.3785 | 15.3003 | 0 | 1 | 1.9777 | 1.425 | 46.1 | 0.37 | 0.4 | 0 | 125 | 1100 | Titanium Fiber Mesh | 300 | Carbon Cloth | 300 | 0.0033 | 0.00906 | 0.01482 | 0.051485 | 0.08815 | 0.12373 | 0.1593 | 0.20191 | 0.24452 | 0.2909 | 0.33727
Efficient multi-metallic anode catalysts in a PEM water electrolyzer | 25 | 1 | 1 | 1 | 20 | 5 | 79.3785 | 2.4606 | 15.8285 | 0 | 1 | 2.046 | 1.425 | 46.1 | 0.37 | 0.4 | 0 | 125 | 1100 | Titanium Fiber Mesh | 300 | Carbon Cloth | 300 | 0.0037 | 0.018475 | 0.03325 | 0.06506 | 0.09687 | 0.13839 | 0.17991 | 0.22351 | 0.26711 | 0.32003 | 0.37294
Efficient multi-metallic anode catalysts in a PEM water electrolyzer | 25 | 1 | 1 | 1 | 20 | 5 | 80.2285 | 4.6893 | 15.0822 | 0 | 0 | 2.1229 | 1.425 | 46.1 | 0.37 | 0.4 | 0 | 125 | 1100 | Titanium Fiber Mesh | 300 | Carbon Cloth | 300 | 0.02017 | 0.066545 | 0.11292 | 0.17822 | 0.24353 | 0.30715 | 0.37076 | 0.43646 | 0.50216 | 0.56795 | 0.63375
Efficient multi-metallic anode catalysts in a PEM water electrolyzer | 60 | 5 | 5 | 5 | 20 | 25 | 80.2285 | 4.6893 | 15.0822 | 0 | 0 | 1.2738 | 1.425 | 46.1 | 0.37 | 0.4 | 0 | 125 | 1100 | Carbon Paper | 370 | Carbon Paper | 370 | 0.05484 | 0.14039 | 0.22595 | 0.35091 | 0.47586 | 0.61335 | 0.75084 | 0.84833 | 0.94583 | 1.0189 | 1.0919
Efficient multi-metallic anode catalysts in a PEM water electrolyzer | 60 | 5 | 5 | 5 | 20 | 25 | 80.2285 | 4.6893 | 15.0822 | 0 | 0 | 1.4861 | 1.425 | 46.1 | 0.37 | 0.4 | 0 | 175 | 1100 | Carbon Paper | 430 | Carbon Paper | 430 | 0.03534 | 0.090055 | 0.14477 | 0.23083 | 0.31688 | 0.40671 | 0.49655 | 0.59235 | 0.68816 | 0.758 | 0.82784
Efficient multi-metallic anode catalysts in a PEM water electrolyzer | 60 | 10 | 10 | 10 | 20 | 25 | 80.2285 | 4.6893 | 15.0822 | 0 | 0 | 1.2738 | 1.425 | 46.1 | 0.37 | 0.4 | 0 | 125 | 1100 | Carbon Paper | 430 | Carbon Paper | 430 | 0.04509 | 0.13821 | 0.23133 | 0.37529 | 0.51924 | 0.66757 | 0.8159 | 0.95926 | 1.1026 | 1.246 | 1.3893
Efficient multi-metallic anode catalysts in a PEM water electrolyzer | 60 | 10 | 10 | 10 | 20 | 25 | 80.2285 | 4.6893 | 15.0822 | 0 | 0 | 1.2738 | 1.425 | 46.1 | 0.37 | 0.4 | 0 | 175 | 1100 | Carbon Paper | 430 | Carbon Paper | 430 | 0.0234 | 0.07593 | 0.12846 | 0.22535 | 0.32225 | 0.41805 | 0.51386 | 0.61772 | 0.72159 | 0.79471 | 0.86783
Efficient multi-metallic anode catalysts in a PEM water electrolyzer | 60 | 10 | 10 | 10 | 1 | 25 | 79.3785 | 2.4606 | 15.8285 | 0 | 1 | 1.2276 | 1.425 | 46.1 | 0.37 | 0.4 | 0 | 175 | 1100 | Carbon Paper | 370 | Carbon Paper | 370 | 0.03737 | 0.13128 | 0.22518 | 0.3694 | 0.51362 | 0.66057 | 0.80752 | 0.94063 | 1.0737 | 1.2068 | 1.3399
Efficient multi-metallic anode catalysts in a PEM water electrolyzer | 60 | 10 | 10 | 10 | 5 | 25 | 79.3785 | 2.4606 | 15.8285 | 0 | 1 | 1.2276 | 1.425 | 46.1 | 0.37 | 0.4 | 0 | 175 | 1100 | Carbon Paper | 370 | Carbon Paper | 370 | 0.0204 | 0.08505 | 0.1497 | 0.28075 | 0.41181 | 0.54492 | 0.67802 | 0.81327 | 0.94852 | 1.0838 | 1.219
Efficient multi-metallic anode catalysts in a PEM water electrolyzer | 60 | 1 | 1 | 1 | 5 | 25 | 79.3785 | 2.4606 | 15.8285 | 0 | 1 | 1.2276 | 1.425 | 46.1 | 0.37 | 0.4 | 0 | 175 | 1100 | Carbon Paper | 370 | Carbon Paper | 370 | 0.0637 | 0.16197 | 0.26023 | 0.39522 | 0.53021 | 0.69104 | 0.85188 | 1.0092 | 1.1666 | 1.325 | 1.4833
Influence of iridium oxide loadings on the performance of PEM water electrolysis cells: Part I?ure IrO2-based anodes | 80 | 1 | 1 | 1 | 5 | 25 | 85.5292 | 0 | 14.4708 | 0 | 0 | 0.085529 | 0.11 | 46 | 0.35 | 0.25 | 0 | 125 | 1100 | Carbon Paper | 370 | Carbon Paper | 370 | 0.08567 | 0.17796 | 0.27026 | 0.39387 | 0.51747 | 0.65133 | 0.78519 | 0.92566 | 1.0661 | 1.1907 | 1.3152
Influence of iridium oxide loadings on the performance of PEM water electrolysis cells: Part I?ure IrO3-based anodes | 80 | 1 | 1 | 1 | 5 | 25 | 85.5292 | 0 | 14.4708 | 0 | 0 | 0.19672 | 0.11 | 46 | 0.35 | 0.25 | 0 | 125 | 1100 | Carbon Paper | 300 | Carbon Paper | 300 | 0.11563 | 0.23073 | 0.34583 | 0.48347 | 0.6211 | 0.79274 | 0.96438 | 1.137 | 1.3095 | 1.468 | 1.6264
Influence of iridium oxide loadings on the performance of PEM water electrolysis cells: Part I?ure IrO4-based anodes | 80 | 1 | 1 | 1 | 3.3333 | 25 | 85.5292 | 0 | 14.4708 | 0 | 0 | 0.27369 | 0.11 | 46 | 0.35 | 0.25 | 0 | 125 | 1100 | Carbon Paper | 300 | Carbon Paper | 300 | 0.12696 | 0.26284 | 0.39872 | 0.57495 | 0.75118 | 0.94171 | 1.1322 | 1.3266 | 1.5209 | 1.7179 | 1.9149
Influence of iridium oxide loadings on the performance of PEM water electrolysis cells: Part I?ure IrO5-based anodes | 80 | 1 | 1 | 1 | 3.3333 | 25 | 85.5292 | 0 | 14.4708 | 0 | 0 | 0.34212 | 0.11 | 46 | 0.35 | 0.25 | 0 | 125 | 1100 | Carbon Paper | 300 | Carbon Paper | 300 | 0.14963 | 0.30994 | 0.47024 | 0.66077 | 0.8513 | 1.0559 | 1.2604 | 1.4962 | 1.7319 | 1.9292 | 2.1265
Influence of iridium oxide loadings on the performance of PEM water electrolysis cells: Part I?ure IrO6-based anodes | 80 | 1 | 1 | 1 | 3.3333 | 25 | 85.5292 | 0 | 14.4708 | 0 | 0 | 0.60726 | 0.11 | 46 | 0.35 | 0.25 | 0 | 125 | 1100 | Titanium Fiber Mesh | 300 | Carbon Cloth | 300 | 0.21845 | 0.39144 | 0.56443 | 0.76589 | 0.96735 | 1.202 | 1.4367 | 1.6486 | 1.8606 | 2.1104 | 2.3602
Influence of iridium oxide loadings on the performance of PEM water electrolysis cells: Part I?ure IrO7-based anodes | 80 | 1 | 1 | 1 | 3.3333 | 25 | 85.5292 | 0 | 14.4708 | 0 | 0 | 1.4625 | 0.11 | 46 | 0.35 | 0.15 | 0 | 125 | 1100 | Titanium Fiber Mesh | 300 | Carbon Cloth | 300 | 0.22358 | 0.394 | 0.56443 | 0.76589 | 0.96735 | 1.202 | 1.4367 | 1.6634 | 1.8901 | 2.1251 | 2.3602
Initial Performance and Durability of Ultra-Low Loaded NSTF Electrodes for PEM Electrolyzers | 80 | 1 | 1 | 1 | 250 | 86 | 50 | 0 | 0 | 0 | 0 | 0.15 | 1.425 | 50 | 0 | 0.15 | 0 | 175 | 1100 | Titanium Fiber Mesh | 300 | Carbon Cloth | 300 | 0.04736 | 0.18819 | 0.32901 | 0.52782 | 0.72662 | 0.98144 | 1.2363 | 1.4599 | 1.6836 | 1.9483 | 2.2129
Initial Performance and Durability of Ultra-Low Loaded NSTF Electrodes for PEM Electrolyzers | 80 | 1 | 1 | 1 | 250 | 86 | 0 | 0 | 0 | 0 | 0 | 0.15 | 0.11 | 68 | 0 | 0.15 | 0 | 175 | 1100 | Titanium Fiber Mesh | 300 | Carbon Cloth | 300 | 0.04736 | 0.18819 | 0.32901 | 0.51558 | 0.70216 | 0.90491 | 1.1077 | 1.3459 | 1.5842 | 1.7684 | 1.9526
Investigation of titanium liquid/gas diffusion layers in proton exchange membrane electrolyzer cells | 20 | 1 | 1 | 1 | 40 | 5 | 74.3774 | 16.7681 | 8.8545 | 0 | 0 | 2.7344 | 0.15 | 100 | 0.35 | 3 | 0 | 125 | 1100 | Titanium Fiber Mesh | 300 | Carbon Cloth | 300 | 0.0064 | 0.01166 | 0.01692 | 0.081995 | 0.14707 | 0.21865 | 0.29023 | 0.38599 | 0.48174 | 0.56355 | 0.64536
Investigation on the degradation of MEAs for PEM water electrolysers part I: Effects of testing conditions on MEA performances and membrane properties | 60 | 1 | 1 | 1 | 33 | 25 | 85.5292 | 0 | 14.4708 | 0 | 0 | 1.702 | 0.43 | 100 | 0.35 | 1.31 | 0 | 175 | 1100 | Titanium Fiber Mesh | 300 | Carbon Cloth | 300 | 0.41673 | 0.6121 | 0.80747 | 1.0219 | 1.2363 | 1.3702 | 1.504 | 1.7779 | 2.0519 | 2.2137 | 2.3755
Investigation on the degradation of MEAs for PEM water electrolysers part I: Effects of testing conditions on MEA performances and membrane properties | 80 | 1 | 1 | 1 | 33 | 25 | 85.5292 | 0 | 14.4708 | 0 | 0 | 1.702 | 0.11 | 100 | 0 | 1.19 | 0 | 175 | 1100 | Titanium Fiber Mesh | 300 | Carbon Cloth | 300 | 0.31197 | 0.46725 | 0.62252 | 0.86509 | 1.1077 | 1.356 | 1.6043 | 1.8364 | 2.0684 | 2.2187 | 2.3689
Palladium supported on phosphorus?itrogen dual-doped carbon nanoparticles as cathode for hydrogen evolution in PEM water electrolyser | 30 | 1 | 1 | 1 | 60 | 25 | 0 | 75.664 | 24.336 | 0 | 0 | 2.2699 | 0.15 | 0 | 0 | 0.7 | 1 | 125 | 1100 | Titanium Fiber Mesh | 300 | Carbon Cloth | 300 | 0.0345 | 0.06746 | 0.10042 | 0.16051 | 0.22061 | 0.30456 | 0.38851 | 0.49813 | 0.60775 | 0.75106 | 0.89438
Palladium supported on phosphorus?itrogen dual-doped carbon nanoparticles as cathode for hydrogen evolution in PEM water electrolyser | 40 | 1 | 1 | 1 | 60 | 25 | 0 | 75.664 | 24.336 | 0 | 0 | 2.2699 | 0.43 | 0 | 0.35 | 0.7 | 1 | 125 | 1100 | Titanium Fiber Mesh | 300 | Carbon Cloth | 300 | 0.04798 | 0.09223 | 0.13648 | 0.19803 | 0.25958 | 0.35791 | 0.45625 | 0.59045 | 0.72466 | 0.86506 | 1.0055
Palladium supported on phosphorus?itrogen dual-doped carbon nanoparticles as cathode for hydrogen evolution in PEM water electrolyser | 50 | 1 | 1 | 1 | 60 | 25 | 0 | 75.664 | 24.336 | 0 | 0 | 2.2699 | 0 | 0 | 0.35 | 0.7 | 1 | 125 | 1100 | Titanium Fiber Mesh | 300 | Carbon Cloth | 300 | 0.05854 | 0.10589 | 0.15323 | 0.23427 | 0.3153 | 0.412 | 0.50869 | 0.6429 | 0.77711 | 0.93772 | 1.0983
Palladium supported on phosphorus?itrogen dual-doped carbon nanoparticles as cathode for hydrogen evolution in PEM water electrolyser | 60 | 1 | 1 | 1 | 60 | 25 | 0 | 75.664 | 24.336 | 0 | 0 | 2.2699 | 0 | 0 | 0 | 0.7 | 1 | 125 | 1100 | Titanium Fiber Mesh | 300 | Carbon Cloth | 300 | 0.07675 | 0.12774 | 0.17873 | 0.26414 | 0.34954 | 0.4568 | 0.56405 | 0.71118 | 0.85832 | 1.0127 | 1.1672
Palladium supported on phosphorus?itrogen dual-doped carbon nanoparticles as cathode for hydrogen evolution in PEM water electrolyser | 70 | 1 | 1 | 1 | 60 | 25 | 0 | 75.664 | 24.336 | 0 | 0 | 2.2699 | 0.11 | 0 | 0 | 0.7 | 1 | 125 | 1100 | Titanium Fiber Mesh | 300 | Carbon Cloth | 300 | 0.09023 | 0.14122 | 0.1922 | 0.29873 | 0.40526 | 0.52217 | 0.63908 | 0.7711 | 0.90312 | 1.0794 | 1.2557
Palladium supported on phosphorus?itrogen dual-doped carbon nanoparticles as cathode for hydrogen evolution in PEM water electrolyser | 80 | 1 | 1 | 1 | 60 | 25 | 0 | 75.664 | 24.336 | 0 | 0 | 2.2699 | 0.11 | 0 | 0.35 | 0.7 | 1 | 125 | 1100 | Titanium Fiber Mesh | 300 | Carbon Cloth | 300 | 0.11572 | 0.18164 | 0.24756 | 0.35718 | 0.46681 | 0.59501 | 0.72321 | 0.87016 | 1.0171 | 1.1777 | 1.3383
Pathways to ultra-low platinum group metal catalyst loading in proton exchange membrane electrolyzerswater electrolyser | 50 | 1 | 1 | 1 | 300 | 25 | 85.5292 | 0 | 14.4708 | 0 | 0 | 2.5659 | 0.11 | 100 | 0.35 | 0.2 | 1 | 175 | 1100 | Carbon Paper | 370 | Carbon Paper | 370 | 0.05565 | 0.19961 | 0.34357 | 0.5096 | 0.67562 | 0.81871 | 0.9618 | 1.1173 | 1.2728 | 1.4133 | 1.5538
Pathways to ultra-low platinum group metal catalyst loading in proton exchange membrane electrolyzerswater electrolyser | 50 | 1 | 1 | 1 | 300 | 25 | 85.5292 | 0 | 14.4708 | 0 | 0 | 0.085529 | 0.11 | 100 | 0 | 0 | 1 | 175 | 1100 | Carbon Paper | 430 | Carbon Paper | 430 | 0.0015 | 0.08321 | 0.16492 | 0.31398 | 0.46303 | 0.62511 | 0.78719 | 0.95643 | 1.1257 | 1.296 | 1.4663
Pathways to ultra-low platinum group metal catalyst loading in proton exchange membrane electrolyzerswater electrolyser | 50 | 1 | 1 | 1 | 300 | 25 | 85.5292 | 0 | 14.4708 | 0 | 0 | 2.5659 | 0.15 | 100 | 0 | 0.2 | 0 | 175 | 1100 | Carbon Paper | 430 | Carbon Paper | 430 | 0.06431 | 0.20253 | 0.34075 | 0.50008 | 0.65941 | 0.83414 | 1.0089 | 1.2019 | 1.3948 | 1.5973 | 1.7998
A highly efficient and durable carbon nanotube-based anode electrocatalyst for water electrolyzers | 80 | 1 | 1 | 1 | 1 | 1 | 19.1 | 0 | 3.2316 | 77.6684 | 1 | 0.5 | 0.11 | 46 | 0.35 | 0.5 | 0 | 175 | 1100 | Carbon Paper | 430 | Carbon Paper | 430 | 0.32965 | 0.55341 | 0.77717 | 1.0206 | 1.2641 | 1.5075 | 1.751 | 1.9944 | 2.2379 | 2.4814 | 2.7248
Development of electrodeposited IrO2 electrodes as anodes in polymer electrolyte membrane water electrolysis | 90 | 1 | 1 | 1 | 15 | 4 | 85.5292 | 0 | 14.4708 | 0 | 0 | 0.085529 | 0.15 | 0.35 | 0.35 | 0.4 | 0 | 50 | 1100 | Carbon Paper | 370 | Carbon Paper | 370 | 0.47732 | 0.76599 | 1.0547 | 1.2955 | 1.5364 | 1.7347 | 1.9331 | 2.0861 | 2.2392 | 2.4674 | 2.6956
Effects of membrane electrode assembly properties on two-phase transport and performance in proton exchange membrane electrolyzer cells | 80 | 1 | 1 | 1 | 15 | 5 | 74.3774 | 16.7681 | 8.8545 | 0 | 0 | 2.7344 | 0.43 | 0.35 | 0 | 3 | 0 | 175 | 1100 | Carbon Paper | 370 | Carbon Paper | 370 | 0.28879 | 0.44334 | 0.59789 | 0.79319 | 0.98849 | 1.2179 | 1.4473 | 1.7066 | 1.9658 | 2.2917 | 2.6175
High temperature operation of a composite membrane-based solid polymer electrolyte water electrolyser | 80 | 1 | 1 | 1 | 2 | 5 | 85.5292 | 0 | 14.4708 | 0 | 0 | 4.2765 | 0.5 | 0 | 0 | 0.8 | 0 | 125 | 1100 | Carbon Paper | 370 | Carbon Paper | 370 | 0.16414 | 0.29797 | 0.43179 | 0.60422 | 0.77665 | 0.91829 | 1.0599 | 1.1343 | 1.2086 | 1.283 | 1.3573
High temperature operation of a composite membrane-based solid polymer electrolyte water electrolyser | 90 | 1 | 1 | 1 | 2 | 5 | 85.5292 | 0 | 14.4708 | 0 | 0 | 4.2765 | 0.5 | 0 | 0.5 | 0.8 | 0 | 125 | 1100 | Carbon Paper | 370 | Carbon Paper | 370 | 0.17115 | 0.27704 | 0.38293 | 0.52982 | 0.67671 | 0.82456 | 0.9724 | 1.0222 | 1.072 | 1.1218 | 1.1717
High temperature operation of a composite membrane-based solid polymer electrolyte water electrolyser | 100 | 1 | 1 | 1 | 2 | 5 | 85.5292 | 0 | 14.4708 | 0 | 0 | 4.2765 | 0.5 | 30 | 0.5 | 0.8 | 0 | 125 | 1100 | Carbon Paper | 300 | Carbon Paper | 300 | 0.26121 | 0.39026 | 0.51931 | 0.65929 | 0.79928 | 0.92917 | 1.0591 | 1.1334 | 1.2078 | 1.2821 | 1.3565
High temperature operation of a composite membrane-based solid polymer electrolyte water electrolyser | 110 | 1 | 1 | 1 | 2 | 5 | 85.5292 | 0 | 14.4708 | 0 | 0 | 4.2765 | 0.5 | 30 | 0.5 | 0.8 | 0 | 125 | 1100 | Carbon Paper | 300 | Carbon Paper | 300 | 0.36806 | 0.41002 | 0.45197 | 0.47693 | 0.50189 | 0.55787 | 0.61384 | 0.65664 | 0.69944 | 0.74224 | 0.78504
High temperature operation of a composite membrane-based solid polymer electrolyte water electrolyser | 120 | 1 | 1 | 1 | 2 | 5 | 85.5292 | 0 | 14.4708 | 0 | 0 | 4.2765 | 0.5 | 30 | 0.5 | 0.8 | 0 | 125 | 1100 | Carbon Paper | 300 | Carbon Paper | 300 | 0.2045 | 0.21714 | 0.22978 | 0.25166 | 0.27353 | 0.27438 | 0.27523 | 0.28261 | 0.29 | 0.29739 | 0.30477
High temperature operation of a composite membrane-based solid polymer electrolyte water electrolyser | 80 | 1 | 1 | 1 | 2 | 5 | 85.5292 | 0 | 14.4708 | 0 | 0 | 4.2765 | 0.5 | 30 | 0.5 | 0.8 | 0 | 120 |  | Titanium Fiber Mesh | 300 | Carbon Cloth | 300 | 0.23185 | 0.40886 | 0.58587 | 0.77066 | 0.95546 | 1.124 | 1.2926 | 1.3958 | 1.499 | 1.6022 | 1.7055
High temperature operation of a composite membrane-based solid polymer electrolyte water electrolyser | 90 | 1 | 1 | 1 | 2 | 5 | 85.5292 | 0 | 14.4708 | 0 | 0 | 4.2765 | 0.5 | 30 | 0.5 | 0.8 | 0 | 120 |  | Titanium Fiber Mesh | 300 | Carbon Cloth | 300 | 0.26536 | 0.46471 | 0.66405 | 0.90452 | 1.145 | 1.3624 | 1.5799 | 1.7368 | 1.8937 | 2.0505 | 2.2074
High temperature operation of a composite membrane-based solid polymer electrolyte water electrolyser | 100 | 1 | 1 | 1 | 2 | 5 | 85.5292 | 0 | 14.4708 | 0 | 0 | 4.2765 | 0.5 | 30 | 0.5 | 0.8 | 0 | 120 |  | Titanium Fiber Mesh | 300 | Carbon Cloth | 300 | 0.35742 | 0.55118 | 0.74494 | 0.98389 | 1.2228 | 1.4349 | 1.6469 | 1.8121 | 1.9772 | 2.1424 | 2.3076
High temperature operation of a composite membrane-based solid polymer electrolyte water electrolyser | 110 | 1 | 1 | 1 | 2 | 5 | 85.5292 | 0 | 14.4708 | 0 | 0 | 4.2765 | 0.5 | 30 | 0.5 | 0.8 | 0 | 120 |  | Titanium Fiber Mesh | 300 | Carbon Cloth | 300 | 0.52597 | 0.66118 | 0.79639 | 0.88557 | 0.97475 | 1.0313 | 1.0878 | 1.1073 | 1.1267 | 1.1462 | 1.1656
High temperature operation of a composite membrane-based solid polymer electrolyte water electrolyser | 120 | 1 | 1 | 1 | 2 | 5 | 85.5292 | 0 | 14.4708 | 0 | 0 | 4.2765 | 0.5 | 30 | 0.5 | 0.8 | 0 | 120 |  | Titanium Fiber Mesh | 300 | Carbon Cloth | 300 | 0.29176 | 0.33711 | 0.38246 | 0.42206 | 0.46166 | 0.47147 | 0.48129 | 0.48416 | 0.48704 | 0.48991 | 0.49279
High temperature operation of a composite membrane-based solid polymer electrolyte water electrolyser | 80 | 3 | 3 | 3 | 2 | 5 | 85.5292 | 0 | 14.4708 | 0 | 0 | 4.2765 | 0.5 | 30 | 0.5 | 0.8 | 0 | 125 | 1100 | Titanium Fiber Mesh | 300 | Carbon Cloth | 300 | 0.11629 | 0.22163 | 0.32698 | 0.45005 | 0.57312 | 0.71778 | 0.86244 | 0.93131 | 1.0002 | 1.0691 | 1.1379
High temperature operation of a composite membrane-based solid polymer electrolyte water electrolyser | 90 | 3 | 3 | 3 | 2 | 5 | 85.5292 | 0 | 14.4708 | 0 | 0 | 4.2765 | 0.5 | 30 | 0.5 | 0.8 | 0 | 125 | 1100 | Titanium Fiber Mesh | 300 | Carbon Cloth | 300 | 0.15834 | 0.27357 | 0.3888 | 0.53482 | 0.68085 | 0.82688 | 0.9729 | 1.0431 | 1.1134 | 1.1836 | 1.2538
High temperature operation of a composite membrane-based solid polymer electrolyte water electrolyser | 100 | 3 | 3 | 3 | 2 | 5 | 85.5292 | 0 | 14.4708 | 0 | 0 | 4.2765 | 0.5 | 30 | 0.5 | 0.8 | 0 | 125 | 1100 | Titanium Fiber Mesh | 300 | Carbon Cloth | 300 | 0.26425 | 0.393 | 0.52175 | 0.66074 | 0.79972 | 0.94211 | 1.0845 | 1.1725 | 1.2604 | 1.3484 | 1.4363
High temperature operation of a composite membrane-based solid polymer electrolyte water electrolyser | 110 | 3 | 3 | 3 | 2 | 5 | 85.5292 | 0 | 14.4708 | 0 | 0 | 4.2765 | 0.5 | 30 | 0.5 | 0.8 | 0 | 125 | 1100 | Titanium Fiber Mesh | 300 | Carbon Cloth | 300 | 0.3372 | 0.44629 | 0.55539 | 0.6546 | 0.75381 | 0.85119 | 0.94858 | 1.0559 | 1.1631 | 1.2704 | 1.3777
High temperature operation of a composite membrane-based solid polymer electrolyte water electrolyser | 120 | 3 | 3 | 3 | 2 | 5 | 85.5292 | 0 | 14.4708 | 0 | 0 | 4.2765 | 0.5 | 30 | 0.5 | 0.8 | 0 | 125 | 1100 | Titanium Fiber Mesh | 300 | Carbon Cloth | 300 | 0.20606 | 0.25303 | 0.3 | 0.35883 | 0.41766 | 0.49823 | 0.5788 | 0.66256 | 0.74631 | 0.83007 | 0.91382
High temperature operation of a composite membrane-based solid polymer electrolyte water electrolyser | 80 | 3 | 3 | 3 | 2 | 5 | 85.5292 | 0 | 14.4708 | 0 | 0 | 4.2765 | 0.5 | 30 | 0.5 | 0.8 | 0 | 120 |  | Titanium Fiber Mesh | 300 | Carbon Cloth | 300 | 0.16494 | 0.34552 | 0.52611 | 0.76651 | 1.0069 | 1.2003 | 1.3938 | 1.5415 | 1.6893 | 1.837 | 1.9848
High temperature operation of a composite membrane-based solid polymer electrolyte water electrolyser | 90 | 3 | 3 | 3 | 2 | 5 | 85.5292 | 0 | 14.4708 | 0 | 0 | 4.2765 | 0.5 | 30 | 0.5 | 0.8 | 0 | 120 |  | Titanium Fiber Mesh | 300 | Carbon Cloth | 300 | 0.20915 | 0.42257 | 0.63599 | 0.88224 | 1.1285 | 1.3427 | 1.557 | 1.6989 | 1.8408 | 1.9827 | 2.1246
High temperature operation of a composite membrane-based solid polymer electrolyte water electrolyser | 100 | 3 | 3 | 3 | 2 | 5 | 85.5292 | 0 | 14.4708 | 0 | 0 | 4.2765 | 0.5 | 30 | 0.5 | 0.8 | 0 | 120 |  | Titanium Fiber Mesh | 300 | Carbon Cloth | 300 | 0.29074 | 0.51831 | 0.74587 | 0.99082 | 1.2358 | 1.4412 | 1.6467 | 1.8139 | 1.9812 | 2.1485 | 2.3157
High temperature operation of a composite membrane-based solid polymer electrolyte water electrolyser | 110 | 3 | 3 | 3 | 2 | 5 | 85.5292 | 0 | 14.4708 | 0 | 0 | 4.2765 | 0.5 | 30 | 0.5 | 0.8 | 0 | 120 |  | Carbon Paper | 370 | Carbon Paper | 370 | 0.34698 | 0.5604 | 0.77382 | 1.0168 | 1.2598 | 1.4981 | 1.7364 | 1.935 | 2.1337 | 2.3323 | 2.5309
High temperature operation of a composite membrane-based solid polymer electrolyte water electrolyser | 120 | 3 | 3 | 3 | 2 | 5 | 85.5292 | 0 | 14.4708 | 0 | 0 | 4.2765 | 0.5 | 30 | 0.5 | 0.8 | 0 | 120 |  | Carbon Paper | 430 | Carbon Paper | 430 | 0.3109 | 0.5357 | 0.7605 | 0.99212 | 1.2237 | 1.4633 | 1.7029 | 1.9084 | 2.1138 | 2.3193 | 2.5247
Magnetron sputtered Ir thin film on TiC-based support sublayer as low-loading anode catalyst for proton exchange membrane water electrolysis | 80 | 8 | 8 | 8 | 1 | 4.62 | 100 | 0 | 0 | 0 | 0 | 0.08 | 0.1875 | 66.67 |  | 0.6 | 0 | 125 | 1100 | Carbon Paper | 430 | Carbon Paper | 430 | 0.091 | 0.2455 | 0.4 | 0.61133 | 0.82265 | 1.0444 | 1.2662 | 1.4762 | 1.6862 | 1.8574 | 2.0286
Magnetron sputtered Ir thin film on TiC-based support sublayer as low-loading anode catalyst for proton exchange membrane water electrolysis | 80 | 8 | 8 | 8 | 1 | 4.62 | 100 | 0 | 0 | 0 | 0 | 0.16 | 0.09375 | 66.67 |  | 0.6 | 0 | 125 | 1100 | Carbon Paper | 430 | Carbon Paper | 430 | 0.11813 | 0.29241 | 0.46669 | 0.70735 | 0.94802 | 1.186 | 1.424 | 1.6357 | 1.8474 | 2.0404 | 2.2333
Magnetron sputtered Ir thin film on TiC-based support sublayer as low-loading anode catalyst for proton exchange membrane water electrolysis | 80 | 8 | 8 | 8 | 1 | 4.62 | 100 | 0 | 0 | 0 | 0 | 0.24 | 0.0625 | 66.67 |  | 0.6 | 0 | 125 | 1100 | Carbon Paper | 370 | Carbon Paper | 370 | 0.128 | 0.31194 | 0.49588 | 0.72791 | 0.95994 | 1.2189 | 1.4779 | 1.715 | 1.9522 | 2.1631 | 2.3739
Operando current mapping on PEM water electrolysis cells. Influence of mechanical stress | 80 | 1 | 1 | 1 | 2000 | 250 | 85.5292 | 0 | 14.4708 | 0 | 0 | 0.85529 |  | 46 |  | 0.5 | 0 | 175 | 1100 | Carbon Paper | 370 | Carbon Paper | 370 | 0.1203 | 0.23323 | 0.34616 | 0.47308 | 0.6 | 0.71778 | 0.83555 | 0.95555 | 1.0756 | 1.1955 | 1.3155
SPE water electrolysis with SPEEK/PES blend membrane | 80 | 1 | 1 | 1 | 2 | 4 | 100 | 0 | 0 | 0 | 0 | 5 | 0.15 | 20 | 0.5 | 0.3 | 0 | 125 | 602.4096 | Carbon Paper | 370 | Carbon Paper | 370 | 0.12716 | 0.24692 | 0.36668 | 0.50764 | 0.64859 | 0.83044 | 1.0123 | 1.1776 | 1.343 | 1.5024 | 1.6619
SPE water electrolysis with SPEEK/PES blend membrane | 80 | 1 | 1 | 1 | 2 | 4 | 100 | 0 | 0 | 0 | 0 | 5 | 0.15 | 20 | 0.5 | 0.3 | 0 | 125 | 1100 | Carbon Paper | 370 | Carbon Paper | 370 | 0.28734 | 0.47413 | 0.66091 | 0.87308 | 1.0852 | 1.3127 | 1.5401 | 1.737 | 1.9339 | 2.133 | 2.3321
Solid Polymer Electrolyte Water Electrolyser Based on Nafion-TiO2?Composite Membrane for High Temperature Operation | 80 | 1 | 1 | 1 | 2 | 4.62 | 85.5292 | 0 | 14.4708 | 0 | 0 | 4.2765 | 0.5 | 30 | 0.5 | 0.8 | 0 | 125 |  | Carbon Paper | 300 | Carbon Paper | 300 | 0.24654 | 0.38549 | 0.52445 | 0.73008 | 0.9357 | 1.1344 | 1.3332 | 1.5097 | 1.6862 | 1.843 | 1.9998
Solid Polymer Electrolyte Water Electrolyser Based on Nafion-TiO2?Composite Membrane for High Temperature Operation | 80 | 3 | 3 | 3 | 2 | 4.62 | 85.5292 | 0 | 14.4708 | 0 | 0 | 4.2765 | 0.5 | 30 | 0.5 | 0.8 | 0 | 125 |  | Carbon Paper | 300 | Carbon Paper | 300 | 0.25716 | 0.41261 | 0.56806 | 0.76998 | 0.9719 | 1.1853 | 1.3987 | 1.5878 | 1.7769 | 1.938 | 2.099
Solid Polymer Electrolyte Water Electrolyser Based on Nafion-TiO2?Composite Membrane for High Temperature Operation | 120 | 1 | 1 | 1 | 2 | 4.62 | 85.5292 | 0 | 14.4708 | 0 | 0 | 4.2765 | 0.5 | 30 | 0.5 | 0.8 | 0 | 125 |  | Carbon Paper | 300 | Carbon Paper | 300 | 0.35596 | 0.4125 | 0.46904 | 0.53039 | 0.59175 | 0.65031 | 0.70888 | 0.78544 | 0.86201 | 0.93098 | 0.99994
Solid Polymer Electrolyte Water Electrolyser Based on Nafion-TiO2?Composite Membrane for High Temperature Operation | 120 | 3 | 3 | 3 | 2 | 250 | 85.5292 | 0 | 14.4708 | 0 | 0 | 4.2765 | 0.5 | 30 | 0.5 | 0.8 | 0 | 125 |  | Titanium Fiber Mesh | 300 | Carbon Cloth | 300 | 0.41098 | 0.52521 | 0.63945 | 0.74882 | 0.85818 | 0.9667 | 1.0752 | 1.1708 | 1.2664 | 1.3668 | 1.4673
Chemically stabilised extruded and recast short side chain Aquivion? proton exchange membranes for high current density operation in water electrolysis | 25 | 1 | 1 | 1 | 1 | 4 | 74.3774 | 16.7681 | 8.8545 | 0 | 0 | 0.36458 | 0.176 | 30 | 0.333 | 0.1 | 0 | 90 | 980 | Titanium Fiber Mesh | 300 | Carbon Cloth | 300 | 0.00296 | 0.1274 | 0.25183 | 0.50886 | 0.76589 | 1.0423 | 1.3187 | 1.6364 | 1.9542 | 2.3081 | 2.662
Chemically stabilised extruded and recast short side chain Aquivion? proton exchange membranes for high current density operation in water electrolysis | 40 | 1 | 1 | 1 | 1 | 5 | 74.3774 | 16.7681 | 8.8545 | 0 | 0 | 0.36458 | 0.176 | 30 | 0.333 | 0.1 | 0 | 90 | 980 | Titanium Fiber Mesh | 300 | Carbon Cloth | 300 | 0.04172 | 0.21307 | 0.38442 | 0.6746 | 0.96478 | 1.31 | 1.6553 | 2.0204 | 2.3856 | 2.7946 | 3.2036
Chemically stabilised extruded and recast short side chain Aquivion? proton exchange membranes for high current density operation in water electrolysis | 50 | 1 | 1 | 1 | 1 | 5 | 74.3774 | 16.7681 | 8.8545 | 0 | 0 | 0.36458 | 0.176 | 30 | 0.333 | 0.1 | 0 | 90 | 980 | Titanium Fiber Mesh | 300 | Carbon Cloth | 300 | 0.09068 | 0.31201 | 0.53334 | 0.87349 | 1.2136 | 1.6114 | 2.0092 | 2.4376 | 2.866 | 3.3607 | 3.8554
Chemically stabilised extruded and recast short side chain Aquivion? proton exchange membranes for high current density operation in water electrolysis | 60 | 1 | 1 | 1 | 2000 | 5 | 74.3774 | 16.7681 | 8.8545 | 0 | 0 | 0.36458 | 0.176 | 30 | 0.333 | 0.1 | 0 | 90 | 980 | Titanium Fiber Mesh | 300 | Carbon Cloth | 300 | 0.16819 | 0.4446 | 0.72101 | 1.1106 | 1.5003 | 1.9592 | 2.4182 | 2.9048 | 3.3913 | 3.8778 | 4.3643
Chemically stabilised extruded and recast short side chain Aquivion? proton exchange membranes for high current density operation in water electrolysis | 70 | 1 | 1 | 1 | 2 | 5 | 74.3774 | 16.7681 | 8.8545 | 0 | 0 | 0.36458 | 0.176 | 30 | 0.333 | 0.1 | 0 | 90 | 980 | Titanium Fiber Mesh | 300 | Carbon Cloth | 300 | 0.30079 | 0.63278 | 0.96478 | 1.4125 | 1.8603 | 2.3606 | 2.8609 | 3.3719 | 3.8829 | 4.3939 | 4.9049
Chemically stabilised extruded and recast short side chain Aquivion? proton exchange membranes for high current density operation in water electrolysis | 80 | 1 | 1 | 1 | 2 | 5 | 74.3774 | 16.7681 | 8.8545 | 0 | 0 | 0.36458 | 0.176 | 30 | 0.333 | 0.1 | 0 | 90 | 980 | Titanium Fiber Mesh | 300 | Carbon Cloth | 300 | 0.49458 | 0.8786 | 1.2626 | 1.7354 | 2.2081 | 2.7334 | 3.2587 | 3.8059 | 4.3531 | 4.9003 | 5.4475
Chemically stabilised extruded and recast short side chain Aquivion? proton exchange membranes for high current density operation in water electrolysis | 90 | 1 | 1 | 1 | 2 | 5 | 74.3774 | 16.7681 | 8.8545 | 0 | 0 | 0.36458 | 0.176 | 30 | 0.333 | 0.1 | 0 | 90 | 980 | Titanium Fiber Mesh | 300 | Carbon Cloth | 300 | 0.74345 | 1.1305 | 1.5176 | 1.9929 | 2.4682 | 3.021 | 3.5739 | 4.1267 | 4.6795 | 5.2323 | 5.7851
Chemically stabilised extruded and recast short side chain Aquivion? proton exchange membranes for high current density operation in water electrolysis | 25 | 1 | 1 | 1 | 2 | 5 | 74.3774 | 16.7681 | 8.8545 | 0 | 0 | 0.36458 | 0.176 | 30 | 0.333 | 0.1 | 0 | 90 | 980 | Titanium Fiber Mesh | 300 | Carbon Cloth | 300 | 0.02664 | 0.1756 | 0.32456 | 0.5904 | 0.85623 | 1.1647 | 1.4732 | 1.7711 | 2.069 | 2.3669 | 2.6649
Chemically stabilised extruded and recast short side chain Aquivion? proton exchange membranes for high current density operation in water electrolysis | 40 | 1 | 1 | 1 | 2 | 5 | 74.3774 | 16.7681 | 8.8545 | 0 | 0 | 0.36458 | 0.176 | 30 | 0.333 | 0.1 | 0 | 90 | 980 | Titanium Fiber Mesh | 300 | Carbon Cloth | 300 | 0.06017 | 0.26038 | 0.46059 | 0.79444 | 1.1283 | 1.4818 | 1.8353 | 2.1864 | 2.5375 | 2.8885 | 3.2396
Chemically stabilised extruded and recast short side chain Aquivion? proton exchange membranes for high current density operation in water electrolysis | 50 | 1 | 1 | 1 | 2 | 5 | 74.3774 | 16.7681 | 8.8545 | 0 | 0 | 0.36458 | 0.176 | 30 | 0.333 | 0.1 | 0 | 90 | 980 | Titanium Fiber Mesh | 300 | Carbon Cloth | 300 | 0.11573 | 0.37102 | 0.62632 | 1.0114 | 1.3965 | 1.8013 | 2.206 | 2.6035 | 3.0011 | 3.38 | 3.7588
Chemically stabilised extruded and recast short side chain Aquivion? proton exchange membranes for high current density operation in water electrolysis | 60 | 1 | 1 | 1 | 1 | 5 | 74.3774 | 16.7681 | 8.8545 | 0 | 0 | 0.36458 | 0.176 | 30 | 0.333 | 0.1 | 0 | 90 | 980 | Titanium Fiber Mesh | 300 | Carbon Cloth | 300 | 0.1962 | 0.50514 | 0.81408 | 1.2159 | 1.6178 | 2.0585 | 2.4991 | 2.878 | 3.2569 | 3.6185 | 3.9801
Chemically stabilised extruded and recast short side chain Aquivion? proton exchange membranes for high current density operation in water electrolysis | 70 | 1 | 1 | 1 | 1 | 5 | 74.3774 | 16.7681 | 8.8545 | 0 | 0 | 0.36458 | 0.176 | 30 | 0.333 | 0.1 | 0 | 90 | 980 | Titanium Fiber Mesh | 300 | Carbon Cloth | 300 | 0.34085 | 0.71349 | 1.0861 | 1.5503 | 2.0144 | 2.4824 | 2.9503 | 3.3718 | 3.7933 | 4.2148 | 4.6363
Chemically stabilised extruded and recast short side chain Aquivion? proton exchange membranes for high current density operation in water electrolysis | 80 | 1 | 1 | 1 | 1 | 5 | 74.3774 | 16.7681 | 8.8545 | 0 | 0 | 0.36458 | 0.176 | 30 | 0.333 | 0.1 | 0 | 90 | 980 | Carbon Paper | 370 | Carbon Paper | 370 | 0.55831 | 0.95826 | 1.3582 | 1.8755 | 2.3928 | 2.8694 | 3.346 | 3.778 | 4.21 | 4.6421 | 5.0741
Chemically stabilised extruded and recast short side chain Aquivion? proton exchange membranes for high current density operation in water electrolysis | 90 | 1 | 1 | 1 | 2000 | 5 | 74.3774 | 16.7681 | 8.8545 | 0 | 0 | 0.36458 | 0.176 | 30 | 0.333 | 0.1 | 0 | 90 | 980 | Carbon Paper | 430 | Carbon Paper | 430 | 0.80546 | 1.2159 | 1.6264 | 2.1691 | 2.7118 | 3.1822 | 3.6525 | 4.1229 | 4.5932 | 5.0636 | 5.5339
Development of electrodeposited IrO2 electrodes as anodes in polymer electrolyte membrane water electrolysis | 90 | 1 | 1 | 1 | 15 | 4 | 85.5292 | 0 | 14.4708 | 0 | 0 | 0.023367 | 0 | 46.3 | 0.333 | 0.4 | 1 | 50.8 | 1100 | Carbon Paper | 430 | Carbon Paper | 430 | 0.21671 | 0.37464 | 0.53256 | 0.6369 | 0.74124 | 0.82337 | 0.90551 | 0.97883 | 1.0521 | 1.1255 | 1.1988
Development of electrodeposited IrO2 electrodes as anodes in polymer electrolyte membrane water electrolysis | 90 | 1 | 1 | 1 | 15 | 4 | 85.5292 | 0 | 14.4708 | 0 | 0 | 0.046639 | 0 | 46.3 | 0.333 | 0.4 | 1 | 50.8 | 1100 | Carbon Paper | 430 | Carbon Paper | 430 | 0.37252 | 0.608 | 0.84347 | 1.0543 | 1.2651 | 1.4272 | 1.5894 | 1.7385 | 1.8876 | 2.0829 | 2.2782
Development of electrodeposited IrO2 electrodes as anodes in polymer electrolyte membrane water electrolysis | 90 | 1 | 1 | 1 | 15 | 4 | 85.5292 | 0 | 14.4708 | 0 | 0 | 0.085546 | 0 | 46.3 | 0.333 | 0.4 | 1 | 50.8 | 1100 | Carbon Paper | 370 | Carbon Paper | 370 | 0.43879 | 0.72784 | 1.0169 | 1.2767 | 1.5365 | 1.7318 | 1.9271 | 2.085 | 2.2429 | 2.4717 | 2.7005
Development of electrodeposited IrO2 electrodes as anodes in polymer electrolyte membrane water electrolysis | 90 | 1 | 1 | 1 | 15 | 4 | 85.5292 | 0 | 14.4708 | 0 | 0 | 0.22457 | 0 | 46.3 | 0.333 | 0.4 | 1 | 50.8 | 1100 | Carbon Paper | 370 | Carbon Paper | 370 | 0.4127 | 0.64148 | 0.87026 | 1.0567 | 1.2432 | 1.3676 | 1.4921 | 1.6073 | 1.7226 | 1.9094 | 2.0963
Development of electrodeposited IrO2 electrodes as anodes in polymer electrolyte membrane water electrolysis | 90 | 1 | 1 | 1 | 15 | 4 | 85.5292 | 0 | 14.4708 | 0 | 0 | 0.46201 | 0 | 46.3 | 0.333 | 0.4 | 1 | 50.8 | 1100 | Carbon Paper | 370 | Carbon Paper | 370 | 0.40777 | 0.54772 | 0.68766 | 0.75887 | 0.83007 | 0.90551 | 0.98094 | 1.1033 | 1.2256 | 1.3588 | 1.4921
Effect of the MEA design on the performance of PEMWE single cells with different sizes | 60 | 1 | 1 | 1 | 25 | 4 | 85.5292 | 0 | 14.4708 | 0 | 0 | 1.2829 | 0.15 | 40 | 0.2 | 0.6 | 0 | 175 | 1100 | Carbon Paper | 370 | Carbon Paper | 370 | 0.06959 | 0.19154 | 0.3135 | 0.48348 | 0.65346 | 0.83837 | 1.0233 | 1.2082 | 1.3931 | 1.578 | 1.7629
Effect of the MEA design on the performance of PEMWE single cells with different sizes | 60 | 1 | 1 | 1 | 25 | 4 | 85.5292 | 0 | 14.4708 | 0 | 0 | 1.2145 | 0.15 | 40 | 0.2 | 0.6 | 0 | 175 | 1100 | Carbon Paper | 300 | Carbon Paper | 300 | 0.10502 | 0.23708 | 0.36914 | 0.54658 | 0.72402 | 0.92752 | 1.131 | 1.3345 | 1.538 | 1.7415 | 1.945
Effect of the MEA design on the performance of PEMWE single cells with different sizes | 60 | 1 | 1 | 1 | 25 | 4 | 85.5292 | 0 | 14.4708 | 0 | 0 | 0.64147 | 0.15 | 40 | 0.2 | 0.6 | 0 | 175 | 1100 | Carbon Paper | 300 | Carbon Paper | 300 | 0.01756 | 0.065715 | 0.11387 | 0.20336 | 0.29284 | 0.40838 | 0.52392 | 0.63946 | 0.755 | 0.87054 | 0.98608
Effect of the MEA design on the performance of PEMWE single cells with different sizes | 60 | 1 | 1 | 1 | 25 | 4 | 85.5292 | 0 | 14.4708 | 0 | 0 | 0.64147 | 0.15 | 40 | 0.2 | 0.6 | 0 | 175 | 1100 | Carbon Paper | 300 | Carbon Paper | 300 | 0.03563 | 0.12502 | 0.21441 | 0.36503 | 0.51565 | 0.68348 | 0.8513 | 1.0191 | 1.1869 | 1.3548 | 1.5226
Effect of the MEA design on the performance of PEMWE single cells with different sizes | 60 | 1 | 1 | 1 | 25 | 4 | 85.5292 | 0 | 14.4708 | 0 | 0 | 0.64147 | 0.15 | 40 | 0.2 | 0.6 | 0 | 175 | 1100 | Titanium Fiber Mesh | 300 | Carbon Cloth | 300 | 0.05197 | 0.1626 | 0.27324 | 0.4177 | 0.56217 | 0.71125 | 0.86033 | 1.0094 | 1.1585 | 1.3076 | 1.4567
Effect of the MEA design on the performance of PEMWE single cells with different sizes | 60 | 1 | 1 | 1 | 45 | 22.7 | 85.5292 | 0 | 14.4708 | 0 | 0 | 0.85529 | 0.15 | 40 | 0.2 | 0.6 | 0 | 175 | 1100 | Titanium Fiber Mesh | 300 | Carbon Cloth | 300 | 0.0684 | 0.15372 | 0.23904 | 0.34651 | 0.45398 | 0.56878 | 0.68357 | 0.79489 | 0.90621 | 1.0175 | 1.1288
Effect of the MEA design on the performance of PEMWE single cells with different sizes | 60 | 1 | 1 | 1 | 45 | 22.7 | 85.5292 | 0 | 14.4708 | 0 | 0 | 0.85529 | 0.15 | 40 | 0.2 | 0.6 | 0 | 175 | 1100 | Titanium Fiber Mesh | 300 | Carbon Cloth | 300 | 0.04343 | 0.17212 | 0.3008 | 0.45313 | 0.60547 | 0.76982 | 0.93418 | 1.0985 | 1.2629 | 1.4272 | 1.5916
Effect of the MEA design on the performance of PEMWE single cells with different sizes | 60 | 1 | 1 | 1 | 25 | 4 | 85.5292 | 0 | 14.4708 | 0 | 0 | 0.85529 | 0.15 | 40 | 0.2 | 0.6 | 1 | 175 | 1100 | Titanium Fiber Mesh | 300 | Carbon Cloth | 300 | 0.03519 | 0.08907 | 0.14295 | 0.20787 | 0.2728 | 0.3359 | 0.399 | 0.4621 | 0.5252 | 0.5883 | 0.6514
Effect of the MEA design on the performance of PEMWE single cells with different sizes | 60 | 1 | 1 | 1 | 95 | 63.5 | 85.5292 | 0 | 14.4708 | 0 | 0 | 0.85529 | 0.15 | 40 | 0.2 | 0.6 | 1 | 175 | 1100 | Titanium Fiber Mesh | 300 | Carbon Cloth | 300 | 0.03277 | 0.075605 | 0.11844 | 0.17111 | 0.22377 | 0.28687 | 0.34998 | 0.41733 | 0.48468 | 0.55203 | 0.61938
Effect of the MEA design on the performance of PEMWE single cells with different sizes | 60 | 1 | 1 | 1 | 45 | 22.7 | 85.5292 | 0 | 14.4708 | 0 | 0 | 2.9935 | 0.15 | 40 | 0.2 | 0.6 | 1 | 175 | 1100 | Titanium Fiber Mesh | 300 | Carbon Cloth | 300 | 0.01675 | 0.04806 | 0.07937 | 0.11978 | 0.16019 | 0.20982 | 0.25945 | 0.31151 | 0.36357 | 0.41563 | 0.46769
Effect of the MEA design on the performance of PEMWE single cells with different sizes | 60 | 1 | 1 | 1 | 95 | 63.5 | 85.5292 | 0 | 14.4708 | 0 | 0 | 0.82963 | 0.15 | 40 | 0.2 | 0.6 | 0 | 175 | 1100 | Titanium Fiber Mesh | 300 | Carbon Cloth | 300 | 0.07635 | 0.15935 | 0.24236 | 0.34365 | 0.44494 | 0.54981 | 0.65469 | 0.75957 | 0.86444 | 0.96931 | 1.0742
Electrodeposited IrO2/Ti electrodes as durable and cost-effective anodes in high-temperature polymer-membrane-electrolyte water electrolyzers | 120 | 2.5 | 2.5 | 2.5 | 15 | 6.25 | 85.5292 | 0 | 14.4708 | 0 | 0 | 0.027369 | 0 | 46.5 | 53.5 | 0.4 | 1 | 50 | 1100 | Titanium Fiber Mesh | 300 | Carbon Cloth | 300 | 0.25547 | 0.27183 | 0.28819 | 0.30604 | 0.32389 | 0.34412 | 0.36434 | 0.38636 | 0.40837 | 0.43812 | 0.46786
Electrodeposited IrO2/Ti electrodes as durable and cost-effective anodes in high-temperature polymer-membrane-electrolyte water electrolyzers | 120 | 2.5 | 2.5 | 2.5 | 15 | 6.25 | 85.5292 | 0 | 14.4708 | 0 | 0 | 0.086718 | 0 | 46.5 | 53.5 | 0.4 | 1 | 50 | 1100 | Titanium Fiber Mesh | 300 | Carbon Cloth | 300 | 0.31021 | 0.34144 | 0.37267 | 0.40807 | 0.44347 | 0.48987 | 0.53628 | 0.57971 | 0.62314 | 0.68441 | 0.74569
Electrodeposited IrO2/Ti electrodes as durable and cost-effective anodes in high-temperature polymer-membrane-electrolyte water electrolyzers | 120 | 2.5 | 2.5 | 2.5 | 15 | 6.25 | 85.5292 | 0 | 14.4708 | 0 | 0 | 0.33861 | 0 | 46.5 | 53.5 | 0.4 | 1 | 50 | 1100 | Titanium Fiber Mesh | 300 | Carbon Cloth | 300 | 0.72665 | 0.92239 | 1.1181 | 1.3225 | 1.5268 | 1.6928 | 1.8588 | 1.9947 | 2.1307 | 2.2476 | 2.3645
Electrodeposited IrO2/Ti electrodes as durable and cost-effective anodes in high-temperature polymer-membrane-electrolyte water electrolyzers | 120 | 2.5 | 2.5 | 2.5 | 15 | 6.25 | 85.5292 | 0 | 14.4708 | 0 | 0 | 0.88571 | 0 | 46.5 | 53.5 | 0.4 | 1 | 50 | 1100 | Titanium Fiber Mesh | 300 | Carbon Cloth | 300 | 0.57435 | 0.70761 | 0.84088 | 0.9905 | 1.1401 | 1.2966 | 1.4531 | 1.6122 | 1.7713 | 1.9266 | 2.0819
Electrodeposited IrO2/Ti electrodes as durable and cost-effective anodes in high-temperature polymer-membrane-electrolyte water electrolyzers | 120 | 2.5 | 2.5 | 2.5 | 15 | 6.25 | 85.5292 | 0 | 14.4708 | 0 | 0 | 2.3056 | 0 | 46.5 | 53.5 | 0.4 | 1 | 50 | 1100 | Titanium Fiber Mesh | 300 | Carbon Cloth | 300 | 0.43811 | 0.50742 | 0.57673 | 0.63652 | 0.69631 | 0.74421 | 0.7921 | 0.83969 | 0.88728 | 0.92803 | 0.96879
Enhanced performance and durability of low catalyst loading PEM water electrolyser based on a short-side chain perfluorosulfonic ionomer | 30 | 1 | 1 | 1 | 4 | 5 | 74.3774 | 16.7681 | 8.8545 | 0 | 0 | 1.3672 | 0.2 | 30 | 0.3 | 0.5 | 0 | 90 | 1000 | Titanium Fiber Mesh | 300 | Carbon Cloth | 300 | 0.04431 | 0.18063 | 0.31694 | 0.54224 | 0.76755 | 1.058 | 1.3484 | 1.6814 | 2.0143 | 2.3777 | 2.7411
Enhanced performance and durability of low catalyst loading PEM water electrolyser based on a short-side chain perfluorosulfonic ionomer | 40 | 1 | 1 | 1 | 4 | 5 | 74.3774 | 16.7681 | 8.8545 | 0 | 0 | 1.3672 | 0.2 | 30 | 0.3 | 0.5 | 0 | 90 | 1000 | Carbon Paper | 370 | Carbon Paper | 370 | 0.08599 | 0.24662 | 0.40724 | 0.66858 | 0.92992 | 1.2642 | 1.5985 | 1.9913 | 2.3842 | 2.7589 | 3.1335
Enhanced performance and durability of low catalyst loading PEM water electrolyser based on a short-side chain perfluorosulfonic ionomer | 50 | 1 | 1 | 1 | 4 | 5 | 74.3774 | 16.7681 | 8.8545 | 0 | 0 | 1.3672 | 0.2 | 30 | 0.3 | 0.5 | 0 | 90 | 1000 | Carbon Paper | 430 | Carbon Paper | 430 | 0.13808 | 0.34559 | 0.5531 | 0.84396 | 1.1348 | 1.5095 | 1.8841 | 2.3191 | 2.7541 | 3.1826 | 3.611
Enhanced performance and durability of low catalyst loading PEM water electrolyser based on a short-side chain perfluorosulfonic ionomer | 60 | 1 | 1 | 1 | 4 | 5 | 74.3774 | 16.7681 | 8.8545 | 0 | 0 | 1.3672 | 0.2 | 30 | 0.3 | 0.5 | 0 | 90 | 1000 | Carbon Paper | 430 | Carbon Paper | 430 | 0.1867 | 0.44326 | 0.69983 | 1.0306 | 1.3614 | 1.7851 | 2.2088 | 2.6521 | 3.0953 | 3.5576 | 4.02
Enhanced performance and durability of low catalyst loading PEM water electrolyser based on a short-side chain perfluorosulfonic ionomer | 70 | 1 | 1 | 1 | 4 | 5 | 74.3774 | 16.7681 | 8.8545 | 0 | 0 | 1.3672 | 0.2 | 30 | 0.3 | 0.5 | 0 | 90 | 1000 | Carbon Paper | 430 | Carbon Paper | 430 | 0.30652 | 0.59087 | 0.87522 | 1.2403 | 1.6054 | 2.079 | 2.5526 | 3.0623 | 3.572 | 4.0816 | 4.5913
Enhanced performance and durability of low catalyst loading PEM water electrolyser based on a short-side chain perfluorosulfonic ionomer | 80 | 1 | 1 | 1 | 4 | 5 | 74.3774 | 16.7681 | 8.8545 | 0 | 0 | 1.3672 | 0.2 | 30 | 0.3 | 0.5 | 0 | 90 | 1000 | Carbon Paper | 370 | Carbon Paper | 370 | 0.41418 | 0.74498 | 1.0758 | 1.4721 | 1.8685 | 2.3747 | 2.8808 | 3.4409 | 4.0009 | 4.5609 | 5.1209
Enhanced performance and durability of low catalyst loading PEM water electrolyser based on a short-side chain perfluorosulfonic ionomer | 90 | 1 | 1 | 1 | 4 | 5 | 74.3774 | 16.7681 | 8.8545 | 0 | 0 | 1.3672 | 0.2 | 30 | 0.3 | 0.5 | 0 | 90 | 1000 | Carbon Paper | 370 | Carbon Paper | 370 | 0.5505 | 0.88129 | 1.2121 | 1.6327 | 2.0534 | 2.5448 | 3.0363 | 3.5945 | 4.1528 | 4.7111 | 5.2694
Enhanced performance and durability of low catalyst loading PEM water electrolyser based on a short-side chain perfluorosulfonic ionomer | 30 | 1 | 1 | 1 | 4 | 5 | 74.3774 | 16.7681 | 8.8545 | 0 | 0 | 1.3672 | 0.2 | 30 | 0.3 | 0.1 | 0 | 90 | 1000 | Carbon Paper | 370 | Carbon Paper | 370 | 0.02252 | 0.17535 | 0.32817 | 0.56014 | 0.79211 | 1.0628 | 1.3335 | 1.6623 | 1.9911 | 2.3182 | 2.6454
Enhanced performance and durability of low catalyst loading PEM water electrolyser based on a short-side chain perfluorosulfonic ionomer | 40 | 1 | 1 | 1 | 4 | 5 | 74.3774 | 16.7681 | 8.8545 | 0 | 0 | 1.3672 | 0.2 | 30 | 0.3 | 0.1 | 0 | 90 | 1000 | Carbon Paper | 370 | Carbon Paper | 370 | 0.05031 | 0.25239 | 0.45447 | 0.72349 | 0.99251 | 1.3163 | 1.64 | 2.0126 | 2.3852 | 2.7473 | 3.1093
Enhanced performance and durability of low catalyst loading PEM water electrolyser based on a short-side chain perfluorosulfonic ionomer | 50 | 1 | 1 | 1 | 4 | 5 | 74.3774 | 16.7681 | 8.8545 | 0 | 0 | 1.3672 | 0.2 | 30 | 0.3 | 0.1 | 0 | 90 | 1000 | Carbon Paper | 300 | Carbon Paper | 300 | 0.08567 | 0.31596 | 0.54625 | 0.85905 | 1.1719 | 1.5343 | 1.8968 | 2.3132 | 2.7296 | 3.1325 | 3.5354
Enhanced performance and durability of low catalyst loading PEM water electrolyser based on a short-side chain perfluorosulfonic ionomer | 60 | 1 | 1 | 1 | 4 | 5 | 74.3774 | 16.7681 | 8.8545 | 0 | 0 | 1.3672 | 0.2 | 30 | 0.3 | 0.1 | 0 | 90 | 1000 | Carbon Paper | 300 | Carbon Paper | 300 | 0.15219 | 0.4389 | 0.7256 | 1.0893 | 1.4531 | 1.8505 | 2.2479 | 2.6946 | 3.1413 | 3.5686 | 3.996
Enhanced performance and durability of low catalyst loading PEM water electrolyser based on a short-side chain perfluorosulfonic ionomer | 70 | 1 | 1 | 1 | 4 | 5 | 74.3774 | 16.7681 | 8.8545 | 0 | 0 | 1.3672 | 0.2 | 30 | 0.3 | 0.1 | 0 | 90 | 1000 | Carbon Paper | 300 | Carbon Paper | 300 | 0.24397 | 0.55678 | 0.86958 | 1.2636 | 1.6577 | 2.0795 | 2.5014 | 2.999 | 3.4966 | 3.9943 | 4.4919
Enhanced performance and durability of low catalyst loading PEM water electrolyser based on a short-side chain perfluorosulfonic ionomer | 80 | 1 | 1 | 1 | 4 | 5 | 74.3774 | 16.7681 | 8.8545 | 0 | 0 | 1.3672 | 0.2 | 30 | 0.3 | 0.1 | 0 | 90 | 1000 | Titanium Fiber Mesh | 300 | Carbon Cloth | 300 | 0.35932 | 0.7357 | 1.1121 | 1.5289 | 1.9457 | 2.4361 | 2.9266 | 3.4314 | 3.9362 | 4.4409 | 4.9457
Enhanced performance and durability of low catalyst loading PEM water electrolyser based on a short-side chain perfluorosulfonic ionomer | 90 | 1 | 1 | 1 | 4 | 5 | 74.3774 | 16.7681 | 8.8545 | 0 | 0 | 1.3672 | 0.2 | 30 | 0.3 | 0.1 | 0 | 90 | 1000 | Titanium Fiber Mesh | 300 | Carbon Cloth | 300 | 0.51088 | 0.90494 | 1.299 | 1.7491 | 2.1991 | 2.6984 | 3.1977 | 3.7021 | 4.2065 | 4.7108 | 5.2152
Enhanced performance and durability of low catalyst loading PEM water electrolyser based on a short-side chain perfluorosulfonic ionomer | 30 | 1 | 1 | 1 | 4 | 5 | 74.3774 | 16.7681 | 8.8545 | 0 | 0 | 0.36458 | 0.2 | 30 | 0.3 | 0.1 | 0 | 90 | 1000 | Titanium Fiber Mesh | 300 | Carbon Cloth | 300 | 0.00372 | 0.08834 | 0.17296 | 0.3602 | 0.54745 | 0.79041 | 1.0334 | 1.3283 | 1.6232 | 1.9328 | 2.2423
Enhanced performance and durability of low catalyst loading PEM water electrolyser based on a short-side chain perfluorosulfonic ionomer | 40 | 1 | 1 | 1 | 4 | 5 | 74.3774 | 16.7681 | 8.8545 | 0 | 0 | 0.36458 | 0.2 | 30 | 0.3 | 0.1 | 0 | 90 | 1000 | Titanium Fiber Mesh | 300 | Carbon Cloth | 300 | 0.00791 | 0.12813 | 0.24836 | 0.48797 | 0.72758 | 1.0082 | 1.2889 | 1.6236 | 1.9583 | 2.3324 | 2.7065
Enhanced performance and durability of low catalyst loading PEM water electrolyser based on a short-side chain perfluorosulfonic ionomer | 50 | 1 | 1 | 1 | 4 | 5 | 74.3774 | 16.7681 | 8.8545 | 0 | 0 | 0.36458 | 0.2 | 30 | 0.3 | 0.1 | 0 | 90 | 1000 | Titanium Fiber Mesh | 300 | Carbon Cloth | 300 | 0.02886 | 0.19265 | 0.35644 | 0.63165 | 0.90687 | 1.2311 | 1.5553 | 1.9403 | 2.3253 | 2.7354 | 3.1455
Enhanced performance and durability of low catalyst loading PEM water electrolyser based on a short-side chain perfluorosulfonic ionomer | 60 | 1 | 1 | 1 | 4 | 5 | 74.3774 | 16.7681 | 8.8545 | 0 | 0 | 0.36458 | 0.2 | 30 | 0.3 | 0.1 | 0 | 90 | 1000 | Titanium Fiber Mesh | 300 | Carbon Cloth | 300 | 0.07242 | 0.28648 | 0.50054 | 0.8189 | 1.1373 | 1.5118 | 1.8863 | 2.3127 | 2.7391 | 3.1869 | 3.6347
Enhanced performance and durability of low catalyst loading PEM water electrolyser based on a short-side chain perfluorosulfonic ionomer | 70 | 1 | 1 | 1 | 4 | 5 | 74.3774 | 16.7681 | 8.8545 | 0 | 0 | 0.36458 | 0.2 | 30 | 0.3 | 0.1 | 0 | 90 | 1000 | Titanium Fiber Mesh | 300 | Carbon Cloth | 300 | 0.15118 | 0.41215 | 0.67312 | 1.0351 | 1.397 | 1.7928 | 2.1887 | 2.6562 | 3.1237 | 3.6239 | 4.124
Enhanced performance and durability of low catalyst loading PEM water electrolyser based on a short-side chain perfluorosulfonic ionomer | 80 | 1 | 1 | 1 | 4 | 5 | 74.3774 | 16.7681 | 8.8545 | 0 | 0 | 0.36458 | 0.2 | 30 | 0.3 | 0.1 | 0 | 90 | 1000 | Titanium Fiber Mesh | 300 | Carbon Cloth | 300 | 0.22323 | 0.52568 | 0.82812 | 1.2185 | 1.609 | 2.0588 | 2.5087 | 2.9909 | 3.4731 | 3.9552 | 4.4374
Enhanced performance and durability of low catalyst loading PEM water electrolyser based on a short-side chain perfluorosulfonic ionomer | 90 | 1 | 1 | 1 | 4 | 5 | 74.3774 | 16.7681 | 8.8545 | 0 | 0 | 0.36458 | 0.2 | 30 | 0.3 | 0.1 | 0 | 90 | 1000 | Titanium Fiber Mesh | 300 | Carbon Cloth | 300 | 0.35979 | 0.69282 | 1.0258 | 1.4435 | 1.8611 | 2.3378 | 2.8145 | 3.2879 | 3.7612 | 4.2346 | 4.708
Enhanced performance and durability of low catalyst loading PEM water electrolyser based on a short-side chain perfluorosulfonic ionomer | 80 | 1 | 1 | 1 | 4 | 5 | 74.3774 | 16.7681 | 8.8545 | 0 | 0 | 1.3672 | 0.2 | 30 | 0.3 | 0.1 | 0 | 90 | 1000 | Titanium Fiber Mesh | 300 | Carbon Cloth | 300 | 0.27329 | 0.69083 | 1.1084 | 1.5389 | 1.9694 | 2.5051 | 3.0408 | 3.6062 | 4.1716 | 4.737 | 5.3024
Enhanced performance and durability of low catalyst loading PEM water electrolyser based on a short-side chain perfluorosulfonic ionomer | 80 | 1 | 1 | 1 | 4 | 5 | 74.3774 | 16.7681 | 8.8545 | 0 | 0 | 0.36458 | 0.2 | 30 | 0.3 | 0.1 | 0 | 90 | 1000 | Titanium Fiber Mesh | 300 | Carbon Cloth | 300 | 0.08937 | 0.33539 | 0.5814 | 0.94516 | 1.3089 | 1.7402 | 2.1715 | 2.7677 | 3.3638 | 3.8627 | 4.3615
Enhanced performance and durability of low catalyst loading PEM water electrolyser based on a short-side chain perfluorosulfonic ionomer | 80 | 1 | 1 | 1 | 4 | 5 | 74.3774 | 16.7681 | 8.8545 | 0 | 0 | 0.36458 | 0.2 | 30 | 0.3 | 0.1 | 0 | 90 | 1000 | Titanium Fiber Mesh | 300 | Carbon Cloth | 300 | 0.12384 | 0.42421 | 0.72457 | 1.1217 | 1.5188 | 1.964 | 2.4092 | 2.9132 | 3.4172 | 3.8529 | 4.2886
Enhancing PEM water electrolysis efficiency by reducing the extent of Ti gas diffusion layer passivation | 60 | 1 | 1 | 1 | 4 | 4 | 85.5292 | 0 | 14.4708 | 0 | 0 | 0.74838 | 0.176 | 40 | 0.299 | 1 | 0 | 175 | 1100 | Titanium Fiber Mesh | 300 | Carbon Cloth | 300 | 0.03284 | 0.15262 | 0.2724 | 0.42836 | 0.58433 | 0.72632 | 0.8683 | 1.0103 | 1.1523 | 1.2943 | 1.4362
Enhancing PEM water electrolysis efficiency by reducing the extent of Ti gas diffusion layer passivation | 60 | 1 | 1 | 1 | 4 | 4 | 85.5292 | 0 | 14.4708 | 0 | 0 | 0.74838 | 0.176 | 40 | 0.299 | 1 | 0 | 175 | 1100 | Carbon Paper | 370 | Carbon Paper | 370 | 0.01968 | 0.07916 | 0.13864 | 0.22224 | 0.30584 | 0.40918 | 0.51252 | 0.61586 | 0.7192 | 0.82254 | 0.92588
Low-Cost Nanostructured Iron Sulfide Electrocatalysts for PEM Water Electrolysis | 80 | 1 | 1 | 1 | 3.33 | 6.25 | 84.5 | 0 | 15.5 | 0 | 0 | 1.69 | 0.24 |  | 0.42857 | 2 | 0 | 125 | 1100 | Carbon Paper | 430 | Carbon Paper | 430 | 0.24705 | 0.52582 | 0.80459 | 1.0877 | 1.3709 | 1.6206 | 1.8704 | 2.1201 | 2.3699 | 2.6196 | 2.8694
Low-Cost Nanostructured Iron Sulfide Electrocatalysts for PEM Water Electrolysis | 90 | 1 | 1 | 1 | 3.33 | 6.25 | 84.5 | 0 | 15.5 | 0 | 0 | 1.69 | 0.24 |  | 0.42857 | 2 | 0 | 125 | 1100 | Carbon Paper | 430 | Carbon Paper | 430 | 0.38805 | 0.62512 | 0.86219 | 1.1442 | 1.4262 | 1.6964 | 1.9667 | 2.2369 | 2.5072 | 2.7774 | 3.0477
Low-Cost Nanostructured Iron Sulfide Electrocatalysts for PEM Water Electrolysis | 100 | 1 | 1 | 1 | 3.33 | 6.25 | 84.5 | 0 | 15.5 | 0 | 0 | 1.69 | 0.24 |  | 0.42857 | 2 | 0 | 125 | 1100 | Carbon Paper | 430 | Carbon Paper | 430 | 0.3945 | 0.6477 | 0.9009 | 1.2181 | 1.5354 | 1.8526 | 2.1699 | 2.4871 | 2.8044 | 3.1216 | 3.4389
Low-Cost Nanostructured Iron Sulfide Electrocatalysts for PEM Water Electrolysis | 120 | 1 | 1 | 1 | 3.33 | 6.25 | 84.5 | 0 | 15.5 | 0 | 0 | 1.69 | 0.24 |  | 0.42857 | 2 | 0 | 125 | 1100 | Carbon Paper | 370 | Carbon Paper | 370 | 0.418 | 0.70737 | 0.99674 | 1.3824 | 1.7681 | 2.1538 | 2.5394 | 2.9251 | 3.3108 | 3.6964 | 4.0821
Nitrogen doped CNTs supported Palladium electrocatalyst for hydrogen evolution reaction in PEM water electrolyser | 80 | 1 | 1 | 1 | 50 | 25 | 0 | 75.9 | 24.1 | 0 | 0 | 3 | 70 | 30 | 0.3 | 0.7 | 1 | 125 | 1100 | Carbon Paper | 370 | Carbon Paper | 370 | 0.28716 | 0.42016 | 0.55315 | 0.69192 | 0.83069 | 0.92881 | 1.0269 | 1.1672 | 1.3075 | 1.39 | 1.4726
Platinum and palladium nano-particles supported by graphitic nano-fibers as catalysts for PEM water electrolysis | 90 | 1 | 1 | 1 | 40 | 7 | 100 | 0 | 0 | 0 | 0 | 2 | 60 | 40 | 0.3 | 0.8 | 1 | 125 | 1100 | Carbon Paper | 370 | Carbon Paper | 370 | 0.15216 | 0.31851 | 0.48486 | 0.69512 | 0.90539 | 1.1233 | 1.3413 | 1.595 | 1.8488 | 2.1025 | 2.3563
Self-assembled RuO2@IrOx core-shell nanocomposite as high efficient anode catalyst for PEM water electrolyzer | 80 | 1 | 1 | 1 | 40 | 3.645 | 85.5292 | 0 | 14.4708 | 0 | 0 | 2.1382 | 60 | 40 | 0.3 | 0.5 | 0 | 175 | 1100 | Carbon Paper | 370 | Carbon Paper | 370 | 0.15264 | 0.32225 | 0.49186 | 0.66887 | 0.84588 | 1.0229 | 1.1999 | 1.3769 | 1.5539 | 1.7309 | 1.9079
Self-assembled RuO2@IrOx core-shell nanocomposite as high efficient anode catalyst for PEM water electrolyzer | 80 | 1 | 1 | 1 | 40 | 3.645 | 0 | 75.664 | 24.336 | 0 | 0 | 1.8916 | 60 | 40 | 0.3 | 0.5 | 0 | 175 | 1100 | Carbon Paper | 300 | Carbon Paper | 300 | 0.21552 | 0.39775 | 0.57998 | 0.76787 | 0.95576 | 1.1437 | 1.3315 | 1.5194 | 1.7073 | 1.8952 | 2.0831
Self-assembled RuO2@IrOx core-shell nanocomposite as high efficient anode catalyst for PEM water electrolyzer | 80 | 1 | 1 | 1 | 40 | 3.645 | 34.61 | 48.47 | 16.92 | 0 | 0 | 2.077 | 60 | 40 | 0.3 | 0.5 | 0 | 175 | 1100 | Carbon Paper | 300 | Carbon Paper | 300 | 0.36187 | 0.57269 | 0.78351 | 1.0067 | 1.2299 | 1.498 | 1.7661 | 1.9993 | 2.2324 | 2.4378 | 2.6432
Self-assembled RuO2@IrOx core-shell nanocomposite as high efficient anode catalyst for PEM water electrolyzer | 80 | 1 | 1 | 1 | 40 | 3.645 | 34.61 | 48.47 | 16.92 | 0 | 0 | 2.077 | 60 | 40 | 0.3 | 0.5 | 0 | 175 | 1100 | Carbon Paper | 300 | Carbon Paper | 300 | 0.36187 | 0.57269 | 0.78351 | 1.0067 | 1.2299 | 1.498 | 1.7661 | 1.9993 | 2.2324 | 2.4378 | 2.6432
Activity of IrO2 supported on tantalum-doped TiO2 electrocatalyst for solid polymer electrolyte water electrolyzer | 80 | 1 | 1 | 1 | 40 | 3.645 | 85.7143 | 0 | 14.2857 | 0 | 0 | 0.85714 | 60 | 40 | 0.299 | 0.5 | 0 | 175 | 1100 | Titanium Fiber Mesh | 300 | Carbon Cloth | 300 | 0.04469 | 0.14736 | 0.25003 | 0.35719 | 0.46435 | 0.5859 | 0.70745 | 0.82961 | 0.95177 | 1.0739 | 1.1961
Activity of IrO2 supported on tantalum-doped TiO2 electrocatalyst for solid polymer electrolyte water electrolyzer | 80 | 1 | 1 | 1 | 40 | 3.645 | 34.2857 | 0 | 15.0235 | 0 | 1 | 0.34286 | 60 | 40 | 0.299 | 0.5 | 0 | 175 | 1100 | Titanium Fiber Mesh | 300 | Carbon Cloth | 300 | 0.03795 | 0.099595 | 0.16124 | 0.239 | 0.31677 | 0.40219 | 0.48762 | 0.57141 | 0.65519 | 0.73898 | 0.82276
Activity of IrO2 supported on tantalum-doped TiO2 electrocatalyst for solid polymer electrolyte water electrolyzer | 80 | 1 | 1 | 1 | 40 | 3.645 | 34.2857 | 0 | 15.3337 | 0 | 1 | 0.34286 | 60 | 40 | 0.42857 | 0.5 | 0 | 175 | 1100 | Titanium Fiber Mesh | 300 | Carbon Cloth | 300 | 0.07796 | 0.15399 | 0.23002 | 0.31779 | 0.40556 | 0.50323 | 0.6009 | 0.70244 | 0.80399 | 0.90553 | 1.0071
Activity of IrO2 supported on tantalum-doped TiO2 electrocatalyst for solid polymer electrolyte water electrolyzer | 80 | 1 | 1 | 1 | 40 | 3.645 | 34.2857 | 0 | 16.0206 | 0 | 1 | 0.34286 | 60 | 40 | 0.42857 | 0.5 | 0 | 175 | 1100 | Titanium Fiber Mesh | 300 | Carbon Cloth | 300 | 0.05918 | 0.13348 | 0.20777 | 0.28891 | 0.37005 | 0.45884 | 0.54763 | 0.63642 | 0.72521 | 0.814 | 0.90279
Activity of IrO2 supported on tantalum-doped TiO2 electrocatalyst for solid polymer electrolyte water electrolyzer | 80 | 1 | 1 | 1 | 40 | 3.645 | 34.2857 | 0 | 16.8132 | 0 | 1 | 0.34286 | 60 | 40 | 0.42857 | 0.5 | 0 | 175 | 1100 | Titanium Fiber Mesh | 300 | Carbon Cloth | 300 | 0.0702 | 0.1546 | 0.239 | 0.33391 | 0.42883 | 0.5415 | 0.65417 | 0.77633 | 0.8985 | 1.0207 | 1.1428
Activity of IrO2 supported on tantalum-doped TiO2 electrocatalyst for solid polymer electrolyte water electrolyzer | 80 | 1 | 1 | 1 | 40 | 3.645 | 51.4286 | 0 | 15.9707 | 0 | 1 | 0.51429 | 60 | 40 | 0.42857 | 0.5 | 0 | 175 | 1100 | Titanium Fiber Mesh | 300 | Carbon Cloth | 300 | 0.08369 | 0.17202 | 0.26034 | 0.37598 | 0.49162 | 0.63633 | 0.78104 | 0.90182 | 1.0226 | 1.1434 | 1.2641
Activity of IrO2 supported on tantalum-doped TiO2 electrocatalyst for solid polymer electrolyte water electrolyzer | 80 | 1 | 1 | 1 | 40 | 3.645 | 68.5714 | 0 | 15.1282 | 0 | 1 | 0.68571 | 60 | 40 |  | 0.5 | 0 | 175 | 1100 | Titanium Fiber Mesh | 300 | Carbon Cloth | 300 | 0.12847 | 0.23076 | 0.33305 | 0.44644 | 0.55982 | 0.70226 | 0.84471 | 0.98161 | 1.1185 | 1.2554 | 1.3923
An effective oxygen electrode based on Ir0.6Sn0.4O2 for PEM water electrolyzers | 80 | 1 | 1 | 1 | 40 | 5 | 59 | 0 | 16 | 0 | 1 | 0.885 | 0.4 | 40 | 1.5 | 0.4 | 0 | 125 | 1100 | Titanium Fiber Mesh | 300 | Carbon Cloth | 300 | 0.19799 | 0.39469 | 0.59138 | 0.81909 | 1.0468 | 1.2715 | 1.4963 | 1.7614 | 2.0265 | 2.2461 | 2.4657
An effective oxygen electrode based on Ir0.6Sn0.4O2 for PEM water electrolyzers | 80 | 1 | 1 | 1 | 40 | 5 | 59 | 0 | 16 | 0 | 1 | 0.885 | 0.4 | 40 | 0 | 0.4 | 0 | 125 | 1100 | Titanium Fiber Mesh | 300 | Carbon Cloth | 300 | 0.14679 | 0.32083 | 0.49488 | 0.71988 | 0.94488 | 1.1551 | 1.3653 | 1.5849 | 1.8045 | 2.0174 | 2.2304
An effective oxygen electrode based on Ir0.6Sn0.4O2 for PEM water electrolyzers | 80 | 1 | 1 | 1 | 40 | 5 | 59 | 0 | 16 | 0 | 1 | 0.59 | 0.6 | 40 | 1.5 | 0.4 | 0 | 125 | 1100 | Titanium Fiber Mesh | 300 | Carbon Cloth | 300 | 0.23931 | 0.42553 | 0.61176 | 0.83326 | 1.0548 | 1.2866 | 1.5185 | 1.7439 | 1.9694 | 2.1586 | 2.3478
An effective oxygen electrode based on Ir0.6Sn0.4O2 for PEM water electrolyzers | 80 | 1 | 1 | 1 | 40 | 5 | 59 | 0 | 16 | 0 | 1 | 0.5 | 1.25 | 40 | 1.5 | 0.4 | 0 | 125 | 1100 | Titanium Fiber Mesh | 300 | Carbon Cloth | 300 | 0.16679 | 0.33304 | 0.49929 | 0.72054 | 0.94179 | 1.1685 | 1.3951 | 1.5949 | 1.7947 | 1.9948 | 2.1948
A cost-effective nanoporous ultrathin film electrode based on nanoporous gold/IrO2 composite for proton exchange membrane water electrolysis | 80 | 1 | 1 | 1 | 40 | 4 | 85.5292 | 0 | 14.4708 | 0 | 1 | 0.063377 | 0.3333 | 70 | 0.3333 | 0.7 | 0 | 50 | 1100 | Titanium Fiber Mesh | 300 | Carbon Cloth | 300 | 0.28502 | 0.60957 | 0.93413 | 1.3367 | 1.7393 | 2.1419 | 2.5444 | 2.947 | 3.3496 | 3.7522 | 4.1547
A cost-effective nanoporous ultrathin film electrode based on nanoporous gold/IrO2 composite for proton exchange membrane water electrolysis | 80 | 1 | 1 | 1 | 40 | 4 | 100 | 0 | 0 | 0 | 0 | 0.873 | 0.3333 | 70 | 0.3333 | 0.7 | 0 | 50 | 1100 | Titanium Fiber Mesh | 300 | Carbon Cloth | 300 | 0.24984 | 0.49559 | 0.74133 | 1.0569 | 1.3725 | 1.7273 | 2.0821 | 2.4369 | 2.7917 | 3.1465 | 3.5013
Additive manufactured bipolar plate for high-efficiency hydrogen production in proton exchange membrane electrolyzer cells | 80 | 1 | 1 | 1 | 20 | 5 | 74.3774 | 16.7681 | 8.8545 | 0 | 0 | 2.7344 | 0 | 100 | 1.5 | 3 | 0 | 125 | 1100 | Carbon Paper | 370 | Carbon Paper | 370 | 0.33282 | 0.61119 | 0.88957 | 1.1908 | 1.492 | 1.7932 | 2.0944 | 2.3956 | 2.6968 | 2.998 | 3.2992
Additive manufactured bipolar plate for high-efficiency hydrogen production in proton exchange membrane electrolyzer cells | 60 | 1 | 1 | 1 | 20 | 5 | 74.3774 | 16.7681 | 8.8545 | 0 | 0 | 2.7344 | 0 | 100 | 0 | 3 | 0 | 125 | 1100 | Carbon Paper | 430 | Carbon Paper | 430 | 0.17423 | 0.41024 | 0.64626 | 0.89247 | 1.1387 | 1.4136 | 1.6886 | 1.9558 | 2.2229 | 2.4901 | 2.7573
Additive manufactured bipolar plate for high-efficiency hydrogen production in proton exchange membrane electrolyzer cells | 40 | 1 | 1 | 1 | 20 | 5 | 74.3774 | 16.7681 | 8.8545 | 0 | 0 | 2.7344 | 0 | 100 | 1.5 | 3 | 0 | 125 | 1100 | Carbon Paper | 430 | Carbon Paper | 430 | 0.06336 | 0.22967 | 0.39598 | 0.59551 | 0.79504 | 1.039 | 1.283 | 1.5457 | 1.8084 | 2.0711 | 2.3338
Additive manufactured bipolar plate for high-efficiency hydrogen production in proton exchange membrane electrolyzer cells | 20 | 1 | 1 | 1 | 20 | 5 | 74.3774 | 16.7681 | 8.8545 | 0 | 0 | 2.7344 | 0 | 100 | 1.5 | 3 | 0 | 125 | 1100 | Carbon Paper | 430 | Carbon Paper | 430 | 0.02097 | 0.11981 | 0.21866 | 0.37152 | 0.52438 | 0.69966 | 0.87494 | 1.0733 | 1.2716 | 1.4678 | 1.6641
Experimental evidence of increasing oxygen crossover with increasing current density during PEM water electrolysis | 70 | 1 | 1 | 1 | 100 | 25 | 100 | 0 | 0 | 0 | 0 | 2 | 0 | 100 | 1.5 | 1 | 0 | 175 | 1100 | Carbon Paper | 370 | Carbon Paper | 370 | 0.08723 | 0.20277 | 0.3183 | 0.45979 | 0.60128 | 0.74769 | 0.8941 | 1.0543 | 1.2146 | 1.3797 | 1.5449
Experimental evidence of increasing oxygen crossover with increasing current density during PEM water electrolysis | 70 | 1 | 1 | 1 | 100 | 25 | 100 | 0 | 0 | 0 | 0 | 2 | 100 | 0 | 0 | 1 | 0 | 175 | 1100 | Carbon Paper | 370 | Carbon Paper | 370 | 0.03487 | 0.063385 | 0.0919 | 0.15271 | 0.21353 | 0.33535 | 0.45716 | 0.60045 | 0.74374 | 0.891 | 1.0383
Carbon Nitride Materials as Efficient Catalyst Supports for Proton Exchange Membrane Water Electrolyzers | 80 | 1 | 1 | 1 | 150 | 7 | 34.2117 | 0 | 5.7883 | 8 | 0 | 0.54739 | 0 | 100 | 1.5 | 4 | 0 | 125 | 1100 | Carbon Paper | 370 | Carbon Paper | 370 | 0.13387 | 0.21136 | 0.28886 | 0.39683 | 0.5048 | 0.61952 | 0.73423 | 0.84357 | 0.95291 | 1.0622 | 1.1716
Carbon Nitride Materials as Efficient Catalyst Supports for Proton Exchange Membrane Water Electrolyzers | 80 | 1 | 1 | 1 | 150 | 7 | 74.3774 | 16.7681 | 8.8545 | 0 | 0 | 1.4583 | 0 | 100 | 1.5 | 4 | 0 | 125 | 1100 | Carbon Paper | 370 | Carbon Paper | 370 | 0.00873 | 0.07212 | 0.13551 | 0.26076 | 0.386 | 0.53071 | 0.67542 | 0.83165 | 0.98788 | 1.1441 | 1.3003
Direct fabrication of gas diffusion cathode by pulse electrodeposition for proton exchange membrane water electrolysis | 90 | 1 | 1 | 1 | 15 | 1.21 | 85.5292 | 0 | 14.4708 | 0 | 1 | 0.085529 | 0 | 46.5 | 0.3333 | 0.02 | 1 | 50 | 1100 | Carbon Paper | 300 | Carbon Paper | 300 | 0.16828 | 0.30129 | 0.43429 | 0.58532 | 0.73636 | 0.88041 | 1.0245 | 1.2151 | 1.4057 | 1.6744 | 1.9431
An extremely low Pt loading cathode for a highly efficient proton exchange membrane water electrolyzer | 90 | 1 | 1 | 1 | 40 | 1.21 | 85.5292 | 0 | 14.4708 | 0 | 1 | 0.085529 | 0 | 100 | 0.3333 | 0.021 | 1 | 50 | 1100 | Carbon Paper | 300 | Carbon Paper | 300 | 0.11198 | 0.35794 | 0.60391 | 0.93607 | 1.2682 | 1.6096 | 1.951 | 2.2521 | 2.5532 | 2.8245 | 3.0957
Highly active anode electrocatalysts derived from electrochemical leaching of Ru from metallic Ir0.7Ru0.3 for proton exchange membrane electrolyzers | 80 | 1 | 1 | 1 | 40 | 25 | 74.3774 | 16.7681 | 8.8545 | 0 | 0 | 0.91146 | 0.43 | 40 | 0.33 | 0.4 | 0 | 50 | 1100 | Carbon Paper | 300 | Carbon Paper | 300 | 0.07182 | 0.2317 | 0.39158 | 0.62494 | 0.85829 | 1.0916 | 1.325 | 1.5584 | 1.7917 | 2.0251 | 2.2584
Fabrication of membrane electrode assemblies by direct spray catalyst on water swollen Nafion membrane for PEM water electrolysis | 80 | 1 | 1 | 1 | 40 | 2 | 85.5292 | 0 | 14.4708 | 0 | 0 | 1.7106 | 0.17647 | 20 | 0.17647 | 0.2 | 0 | 175 | 1100 | Titanium Fiber Mesh | 300 | Carbon Cloth | 300 | 0.1329 | 0.31963 | 0.50636 | 0.69143 | 0.8765 | 1.1122 | 1.3479 | 1.5637 | 1.7794 | 1.9952 | 2.211
Ultrathin IrO2 Nanoneedles for Electrochemical Water Oxidation | 80 | 1 | 1 | 1 | 0.1 | 6.76 | 85.5292 | 0 | 14.4708 | 0 | 0 | 3.4212 | 70 | 30 |  | 1.8 | 0 | 175 | 1100 | Titanium Fiber Mesh | 300 | Carbon Cloth | 300 | 0.20499 | 0.3234 | 0.44182 | 0.56417 | 0.68651 | 0.82212 | 0.95773 | 1.1145 | 1.2712 | 1.424 | 1.5768
Ultrathin platinum nanowire based electrodes for high-efficiency hydrogen generation in practical electrolyzer cells | 80 | 1 | 1 | 1 | 20 | 5 | 74.3774 | 16.7681 | 8.8545 | 0 | 0 | 2.7344 | 0 | 100 | 0 | 0.2 | 1 | 125 | 1100 | Titanium Fiber Mesh | 300 | Carbon Cloth | 300 | 0.31865 | 0.56778 | 0.81691 | 1.066 | 1.3152 | 1.5643 | 1.8134 | 2.0626 | 2.3117 | 2.5608 | 2.81
Ultrathin platinum nanowire based electrodes for high-efficiency hydrogen generation in practical electrolyzer cells | 80 | 1 | 1 | 1 | 20 | 5 | 74.3774 | 16.7681 | 8.8545 | 0 | 0 | 2.7344 | 0 | 100 | 0 | 0.1 | 1 | 125 | 1100 | Titanium Fiber Mesh | 300 | Carbon Cloth | 300 | 0.2495 | 0.46452 | 0.67955 | 0.86094 | 1.0423 | 1.2237 | 1.4051 | 1.5865 | 1.7679 | 1.9492 | 2.1306
Ultrathin platinum nanowire based electrodes for high-efficiency hydrogen generation in practical electrolyzer cells | 80 | 1 | 1 | 1 | 20 | 5 | 74.3774 | 16.7681 | 8.8545 | 0 | 0 | 2.7344 | 0 | 100 | 0 | 3 | 1 | 125 | 1100 | Titanium Fiber Mesh | 300 | Carbon Cloth | 300 | 0.22078 | 0.36783 | 0.51489 | 0.68122 | 0.84756 | 1.0139 | 1.1802 | 1.3466 | 1.5129 | 1.6792 | 1.8456
Ultrathin platinum nanowire based electrodes for high-efficiency hydrogen generation in practical electrolyzer cells | 80 | 1 | 1 | 1 | 20 | 5 | 74.3774 | 16.7681 | 8.8545 | 0 | 0 | 2.7344 | 0 | 20 | 0 | 0.2 | 1 | 125 | 1100 | Titanium Fiber Mesh | 300 | Carbon Cloth | 300 | 0.19599 | 0.30085 | 0.40571 | 0.52345 | 0.64119 | 0.76415 | 0.8871 | 1.0101 | 1.133 | 1.256 | 1.3789
Highly effective IrxSn1?xO2 electrocatalysts for oxygen evolution reaction in the solid polymer electrolyte water electrolyser | 80 | 1 | 1 | 1 | 50 | 5 | 100 | 0 | 0 | 0 | 0 | 1.5 | 0.33 | 70 | 0.33 | 0.399 | 0 | 125 | 1100 | Titanium Fiber Mesh | 300 | Carbon Cloth | 300 | 0.29868 | 0.53496 | 0.77124 | 1.0285 | 1.2858 | 1.5573 | 1.8287 | 2.1002 | 2.3716 | 2.6431 | 2.9145
Highly effective IrxSn1?xO2 electrocatalysts for oxygen evolution reaction in the solid polymer electrolyte water electrolyser | 80 | 1 | 1 | 1 | 50 | 5 | 64.3798 | 0 | 16.0149 | 0 | 1 | 0.9657 | 0.33 | 70 | 0.33 | 0.399 | 0 | 125 | 1100 | Titanium Fiber Mesh | 300 | Carbon Cloth | 300 | 0.37549 | 0.60934 | 0.84319 | 1.1223 | 1.4015 | 1.6571 | 1.9128 | 2.1685 | 2.4242 | 2.6799 | 2.9355
Highly effective IrxSn1?xO2 electrocatalysts for oxygen evolution reaction in the solid polymer electrolyte water electrolyser | 80 | 1 | 1 | 1 | 50 | 5 | 52.8755 | 0 | 16.9473 | 0 | 1 | 0.79313 | 0.33 | 70 | 0.33 | 0.399 | 0 | 125 | 1100 | Titanium Fiber Mesh | 300 | Carbon Cloth | 300 | 0.42642 | 0.67321 | 0.92 | 1.1836 | 1.4471 | 1.7018 | 1.9565 | 2.2111 | 2.4658 | 2.7205 | 2.9752
Highly effective IrxSn1?xO2 electrocatalysts for oxygen evolution reaction in the solid polymer electrolyte water electrolyser | 80 | 1 | 1 | 1 | 50 | 5 | 85.5292 | 0 | 14.4708 | 0 | 0 | 1.2829 | 0.33 | 70 | 0.33 | 0.399 | 0 | 125 | 1100 | Titanium Fiber Mesh | 300 | Carbon Cloth | 300 | 0.45593 | 0.71161 | 0.96729 | 1.2272 | 1.4871 | 1.7628 | 2.0385 | 2.3142 | 2.5899 | 2.8656 | 3.1413
High performance and cost-effective supported IrOx catalyst for proton exchange membrane water electrolysis | 80 | 1 | 1 | 1 | 20 | 8 | 17.1429 | 0 | 13.096 | 0 | 1 | 0.018857 | 0.052632 | 20 | 0 | 0.2 | 0 | 50 | 1100 | Titanium Fiber Mesh | 300 | Carbon Cloth | 300 | 0.25541 | 0.569 | 0.88258 | 1.2849 | 1.6871 | 2.0838 | 2.4805 | 2.8772 | 3.2738 | 3.6705 | 4.0672
High performance and cost-effective supported IrOx catalyst for proton exchange membrane water electrolysis | 80 | 1 | 1 | 1 | 20 | 8 | 85.5292 | 0 | 14.4708 | 0 | 0 | 0.23093 | 0.052632 | 20 | 0 | 0.399 | 0 | 50 | 1100 | Titanium Fiber Mesh | 300 | Carbon Cloth | 300 | 0.08413 | 0.34257 | 0.60101 | 0.93544 | 1.2699 | 1.6317 | 1.9936 | 2.3555 | 2.7173 | 3.0792 | 3.4411
High performance and cost-effective supported IrOx catalyst for proton exchange membrane water electrolysis | 80 | 1 | 1 | 1 | 20 | 8 | 85.5292 | 0 | 14.4708 | 0 | 0 | 0.17961 | 0.052632 | 20 | 0 | 0.2 | 0 | 50 | 1100 | Titanium Fiber Mesh | 300 | Carbon Cloth | 300 | 0.16138 | 0.45565 | 0.74993 | 1.126 | 1.5021 | 1.893 | 2.2838 | 2.6746 | 3.0655 | 3.4563 | 3.8471
High performance and cost-effective supported IrOx catalyst for proton exchange membrane water electrolysis | 80 | 1 | 1 | 1 | 50 | 8 | 17.1429 | 0 | 13.096 | 0 | 1 | 0.019886 | 0.052632 | 20 | 0 | 0.399 | 0 | 50 | 1100 | Carbon Paper | 370 | Carbon Paper | 370 | 0.30459 | 0.65558 | 1.0066 | 1.439 | 1.8714 | 2.3158 | 2.7602 | 3.2046 | 3.649 | 4.0934 | 4.5378
High performance and cost-effective supported IrOx catalyst for proton exchange membrane water electrolysis | 80 | 1 | 1 | 1 | 50 | 8 | 85.5292 | 0 | 14.4708 | 0 | 0 | 0.94082 | 0.052632 | 20 | 0.33 | 0.399 | 0 | 50 | 1100 | Carbon Paper | 430 | Carbon Paper | 430 | 0.13304 | 0.38028 | 0.62753 | 1.0096 | 1.3916 | 1.8137 | 2.2357 | 2.6578 | 3.0799 | 3.5019 | 3.924
High performance and cost-effective supported IrOx catalyst for proton exchange membrane water electrolysis | 80 | 1 | 1 | 1 | 50 | 8 | 85.5292 | 0 | 14.4708 | 0 | 0 | 0.84674 | 0.052632 | 20 | 0.33 | 0.399 | 0 | 50 | 1100 | Carbon Paper | 430 | Carbon Paper | 430 | 0.37266 | 0.75034 | 1.128 | 1.525 | 1.922 | 2.2197 | 2.5173 | 2.8149 | 3.1125 | 3.4102 | 3.7078
High performance and cost-effective supported IrOx catalyst for proton exchange membrane water electrolysis | 80 | 1 | 1 | 1 | 20 | 8 | 17.1429 | 0 | 13.096 | 0 | 1 | 0.1 | 0.052632 | 20 | 0.33 | 0.399 | 0 | 175 | 1100 | Carbon Paper | 430 | Carbon Paper | 430 | 0.20808 | 0.35818 | 0.50829 | 0.68351 | 0.85872 | 1.062 | 1.2654 | 1.4449 | 1.6245 | 1.779 | 1.9335
The influence of iridium chemical oxidation state on the performance and durability of oxygen evolution catalysts in PEM electrolysis | 30 | 1 | 1 | 1 | 20 | 5 | 100 | 0 | 0 | 0 | 0 | 0.4 | 0.25 | 40 | 0.33 | 0.1 | 0 | 90 | 980 | Carbon Paper | 370 | Carbon Paper | 370 | 0.01857 | 0.07521 | 0.13185 | 0.24422 | 0.35659 | 0.45891 | 0.56123 | 0.64765 | 0.73407 | 0.83749 | 0.94091
The influence of iridium chemical oxidation state on the performance and durability of oxygen evolution catalysts in PEM electrolysis | 40 | 1 | 1 | 1 | 20 | 5 | 100 | 0 | 0 | 0 | 0 | 0.4 | 0.25 | 40 | 0.5 | 0.1 | 0 | 90 | 980 | Carbon Paper | 370 | Carbon Paper | 370 | 0.03428 | 0.10883 | 0.18337 | 0.29976 | 0.41615 | 0.53638 | 0.6566 | 0.76805 | 0.87951 | 1.0017 | 1.124
The influence of iridium chemical oxidation state on the performance and durability of oxygen evolution catalysts in PEM electrolysis | 50 | 1 | 1 | 1 | 50 | 5 | 100 | 0 | 0 | 0 | 0 | 0.4 | 0.25 | 40 | 0.5 | 0.1 | 0 | 90 | 980 | Carbon Paper | 370 | Carbon Paper | 370 | 0.05036 | 0.14482 | 0.23928 | 0.36846 | 0.49764 | 0.63084 | 0.76404 | 0.88737 | 1.0107 | 1.1667 | 1.3228
The influence of iridium chemical oxidation state on the performance and durability of oxygen evolution catalysts in PEM electrolysis | 60 | 1 | 1 | 1 | 50 | 5 | 100 | 0 | 0 | 0 | 0 | 0.4 | 0.25 | 40 | 0.5 | 0.1 | 0 | 90 | 980 | Carbon Paper | 370 | Carbon Paper | 370 | 0.07411 | 0.18447 | 0.29483 | 0.43497 | 0.57511 | 0.71635 | 0.85759 | 0.9917 | 1.1258 | 1.3197 | 1.5135
The influence of iridium chemical oxidation state on the performance and durability of oxygen evolution catalysts in PEM electrolysis | 70 | 1 | 1 | 1 | 50 | 5 | 100 | 0 | 0 | 0 | 0 | 0.4 | 0.25 | 40 | 0.5 | 0.1 | 0 | 90 | 980 | Carbon Paper | 300 | Carbon Paper | 300 | 0.10188 | 0.23124 | 0.36061 | 0.5077 | 0.65478 | 0.81977 | 0.98476 | 1.1488 | 1.3129 | 1.5227 | 1.7324
The influence of iridium chemical oxidation state on the performance and durability of oxygen evolution catalysts in PEM electrolysis | 80 | 1 | 1 | 1 | 20 | 5 | 100 | 0 | 0 | 0 | 0 | 0.4 | 0.25 | 40 | 0.5 | 0.1 | 0 | 90 | 980 | Carbon Paper | 300 | Carbon Paper | 300 | 0.15962 | 0.2899 | 0.42017 | 0.5901 | 0.76002 | 0.942 | 1.124 | 1.3089 | 1.4938 | 1.7602 | 2.0266
The influence of iridium chemical oxidation state on the performance and durability of oxygen evolution catalysts in PEM electrolysis | 90 | 1 | 1 | 1 | 20 | 5 | 100 | 0 | 0 | 0 | 0 | 0.4 | 0.25 | 40 | 0.5 | 0.1 | 0 | 90 | 980 | Carbon Paper | 300 | Carbon Paper | 300 | 0.21517 | 0.35732 | 0.49947 | 0.67451 | 0.84955 | 1.0564 | 1.2632 | 1.4828 | 1.7025 | 1.9729 | 2.2433
The influence of iridium chemical oxidation state on the performance and durability of oxygen evolution catalysts in PEM electrolysis | 30 | 1 | 1 | 1 | 20 | 5 | 85.5292 | 0 | 14.4708 | 0 | 0 | 0.4 | 0.25 | 40 | 0.5 | 0.1 | 0 | 90 | 980 | Titanium Fiber Mesh | 300 | Carbon Cloth | 300 | 0.0216 | 0.11781 | 0.21401 | 0.39805 | 0.58209 | 0.84818 | 1.1143 | 1.3977 | 1.6812 | 1.9808 | 2.2803
The influence of iridium chemical oxidation state on the performance and durability of oxygen evolution catalysts in PEM electrolysis | 40 | 1 | 1 | 1 | 50 | 5 | 85.5292 | 0 | 14.4708 | 0 | 0 | 0.4 | 0.25 | 40 | 0.5 | 0.1 | 0 | 90 | 980 | Titanium Fiber Mesh | 300 | Carbon Cloth | 300 | 0.06021 | 0.17926 | 0.29831 | 0.52579 | 0.75327 | 1.0789 | 1.4045 | 1.7266 | 2.0486 | 2.3726 | 2.6966
The influence of iridium chemical oxidation state on the performance and durability of oxygen evolution catalysts in PEM electrolysis | 50 | 1 | 1 | 1 | 20 | 5 | 85.5292 | 0 | 14.4708 | 0 | 0 | 0.4 | 0.25 | 40 | 0.5 | 0.1 | 0 | 90 | 980 | Titanium Fiber Mesh | 300 | Carbon Cloth | 300 | 0.09496 | 0.26131 | 0.42765 | 0.6886 | 0.94954 | 1.3331 | 1.7166 | 2.0667 | 2.4167 | 2.8212 | 3.2256
The influence of iridium chemical oxidation state on the performance and durability of oxygen evolution catalysts in PEM electrolysis | 60 | 1 | 1 | 1 | 20 | 5 | 85.5292 | 0 | 14.4708 | 0 | 0 | 0.4 | 0.25 | 40 | 0.5 | 0.1 | 0 | 90 | 980 | Titanium Fiber Mesh | 300 | Carbon Cloth | 300 | 0.15803 | 0.35591 | 0.55378 | 0.87586 | 1.1979 | 1.6008 | 2.0036 | 2.3974 | 2.7912 | 3.2272 | 3.6632
The influence of iridium chemical oxidation state on the performance and durability of oxygen evolution catalysts in PEM electrolysis | 70 | 1 | 1 | 1 | 20 | 5 | 85.5292 | 0 | 14.4708 | 0 | 0 | 0.4 | 0.25 | 40 | 0.5 | 0.1 | 0 | 90 | 980 | Titanium Fiber Mesh | 300 | Carbon Cloth | 300 | 0.2494 | 0.47334 | 0.69728 | 1.0667 | 1.436 | 1.8862 | 2.3363 | 2.7668 | 3.1973 | 3.6613 | 4.1252
The influence of iridium chemical oxidation state on the performance and durability of oxygen evolution catalysts in PEM electrolysis | 80 | 1 | 1 | 1 | 50 | 5 | 85.5292 | 0 | 14.4708 | 0 | 0 | 0.4 | 0.25 | 40 | 0.5 | 0.1 | 0 | 90 | 980 | Titanium Fiber Mesh | 300 | Carbon Cloth | 300 | 0.32662 | 0.60494 | 0.88325 | 1.2719 | 1.6606 | 2.1436 | 2.6265 | 3.1114 | 3.5963 | 4.0429 | 4.4894
The influence of iridium chemical oxidation state on the performance and durability of oxygen evolution catalysts in PEM electrolysis | 90 | 1 | 1 | 1 | 50 | 8 | 85.5292 | 0 | 14.4708 | 0 | 0 | 0.4 | 0.25 | 40 | 0.5 | 0.1 | 0 | 90 | 980 | Titanium Fiber Mesh | 300 | Carbon Cloth | 300 | 0.45597 | 0.77289 | 1.0898 | 1.4907 | 1.8916 | 2.3868 | 2.882 | 3.3636 | 3.8453 | 4.327 | 4.8086
Investigating low and high load cycling tests as accelerated stress tests for proton exchange membrane water electrolysis | 60 | 1 | 1 | 1 | 50 | 8 | 85.5292 | 0 | 14.4708 | 0 | 0 | 0.25659 | 0.052632 | 20 | 0 | 0.5 | 0 | 175 | 1100 | Titanium Fiber Mesh | 300 | Carbon Cloth | 300 | 0.09903 | 0.21335 | 0.32767 | 0.47931 | 0.63095 | 0.74853 | 0.86611 | 0.98369 | 1.1013 | 1.2304 | 1.3595
Investigating low and high load cycling tests as accelerated stress tests for proton exchange membrane water electrolysis | 60 | 1 | 1 | 1 | 270 | 8 | 85.5292 | 0 | 14.4708 | 0 | 0 | 0.25659 | 0.052632 | 20 | 0.33 | 0.5 | 0 | 175 | 1100 | Titanium Fiber Mesh | 300 | Carbon Cloth | 300 | 0.07948 | 0.19736 | 0.31523 | 0.46509 | 0.61496 | 0.7275 | 0.84005 | 0.94815 | 1.0562 | 1.1626 | 1.2689
Investigating low and high load cycling tests as accelerated stress tests for proton exchange membrane water electrolysis | 60 | 1 | 1 | 1 | 270 | 8 | 85.5292 | 0 | 14.4708 | 0 | 0 | 0.25659 | 0.052632 | 20 | 0.33 | 0.5 | 0 | 175 | 1100 | Titanium Fiber Mesh | 300 | Carbon Cloth | 300 | 0.07297 | 0.18906 | 0.30516 | 0.44703 | 0.58889 | 0.70499 | 0.82109 | 0.92416 | 1.0272 | 1.1353 | 1.2434
Investigating low and high load cycling tests as accelerated stress tests for proton exchange membrane water electrolysis | 60 | 1 | 1 | 1 | 270 | 8 | 85.5292 | 0 | 14.4708 | 0 | 0 | 0.25659 | 0.052632 | 20 | 0.33 | 0.5 | 0 | 175 | 1100 | Titanium Fiber Mesh | 300 | Carbon Cloth | 300 | 0.09251 | 0.20209 | 0.31168 | 0.43903 | 0.56638 | 0.6422 | 0.71802 | 0.80332 | 0.88862 | 0.9982 | 1.1078
Investigating low and high load cycling tests as accelerated stress tests for proton exchange membrane water electrolysis | 60 | 1 | 1 | 1 | 270 | 5 | 85.5292 | 0 | 14.4708 | 0 | 0 | 0.25659 | 0.25 | 40 | 0.33 | 0.5 | 0 | 175 | 1100 | Titanium Fiber Mesh | 300 | Carbon Cloth | 300 | 0.06349 | 0.18107 | 0.29865 | 0.41149 | 0.52433 | 0.60489 | 0.68545 | 0.76601 | 0.84656 | 0.95288 | 1.0592
Investigating low and high load cycling tests as accelerated stress tests for proton exchange membrane water electrolysis | 60 | 1 | 1 | 1 | 270 | 5 | 85.5292 | 0 | 14.4708 | 0 | 0 | 0.25659 | 0.25 | 40 | 0.5 | 0.5 | 0 | 175 | 1100 | Titanium Fiber Mesh | 300 | Carbon Cloth | 300 | 0.07 | 0.18107 | 0.29213 | 0.41801 | 0.54388 | 0.62591 | 0.70795 | 0.78703 | 0.86611 | 0.97718 | 1.0882
Investigating low and high load cycling tests as accelerated stress tests for proton exchange membrane water electrolysis | 60 | 1 | 1 | 1 | 270 | 5 | 85.5292 | 0 | 14.4708 | 0 | 0 | 0.25659 | 0.25 | 40 | 0.5 | 0.5 | 0 | 175 | 1100 | Carbon Paper | 370 | Carbon Paper | 370 | 0.13109 | 0.26813 | 0.40516 | 0.57488 | 0.74459 | 0.9325 | 1.1204 | 1.3243 | 1.5282 | 1.7484 | 1.9686
Investigating low and high load cycling tests as accelerated stress tests for proton exchange membrane water electrolysis | 60 | 1 | 1 | 1 | 270 | 5 | 85.5292 | 0 | 14.4708 | 0 | 0 | 0.25659 | 0.25 | 40 | 0.5 | 0.5 | 0 | 175 | 1100 | Carbon Paper | 430 | Carbon Paper | 430 | 0.10658 | 0.24175 | 0.37693 | 0.54256 | 0.70819 | 0.8961 | 1.084 | 1.286 | 1.4881 | 1.702 | 1.9159
Investigating low and high load cycling tests as accelerated stress tests for proton exchange membrane water electrolysis | 60 | 1 | 1 | 1 | 270 | 5 | 85.5292 | 0 | 14.4708 | 0 | 0 | 0.25659 | 0.25 | 40 | 0.5 | 0.5 | 0 | 175 | 1100 | Carbon Paper | 430 | Carbon Paper | 430 | 0.08207 | 0.21131 | 0.34054 | 0.50617 | 0.6718 | 0.84745 | 1.0231 | 1.2333 | 1.4435 | 1.6374 | 1.8312
Investigating low and high load cycling tests as accelerated stress tests for proton exchange membrane water electrolysis | 60 | 1 | 1 | 1 | 270 | 5 | 85.5292 | 0 | 14.4708 | 0 | 0 | 0.25659 | 0.25 | 40 | 0.5 | 0.5 | 0 | 175 | 1100 | Carbon Paper | 430 | Carbon Paper | 430 | 0.07835 | 0.20165 | 0.32494 | 0.48649 | 0.64803 | 0.82369 | 0.99935 | 1.2155 | 1.4316 | 1.6232 | 1.8149
Investigating low and high load cycling tests as accelerated stress tests for proton exchange membrane water electrolysis | 60 | 1 | 1 | 1 | 270 | 5 | 85.5292 | 0 | 14.4708 | 0 | 0 | 0.25659 | 0.25 | 40 | 0.5 | 0.5 | 0 | 175 | 1100 | Carbon Paper | 370 | Carbon Paper | 370 | 0.0583 | 0.1712 | 0.28409 | 0.44564 | 0.60718 | 0.78098 | 0.95478 | 1.1527 | 1.3507 | 1.5263 | 1.702
Investigating low and high load cycling tests as accelerated stress tests for proton exchange membrane water electrolysis | 60 | 1 | 1 | 1 | 270 | 5 | 85.5292 | 0 | 14.4708 | 0 | 0 | 0.25659 | 0.25 | 40 | 0.5 | 0.5 | 0 | 175 | 1100 | Carbon Paper | 370 | Carbon Paper | 370 | 0.11028 | 0.22076 | 0.33125 | 0.45027 | 0.56929 | 0.69609 | 0.8229 | 0.97608 | 1.1293 | 1.2957 | 1.4622
Investigating low and high load cycling tests as accelerated stress tests for proton exchange membrane water electrolysis | 60 | 1 | 1 | 1 | 270 | 5 | 85.5292 | 0 | 14.4708 | 0 | 0 | 0.25659 | 0.25 | 40 | 0.5 | 0.5 | 0 | 175 | 1100 | Carbon Paper | 370 | Carbon Paper | 370 | 0.05554 | 0.16075 | 0.26596 | 0.39025 | 0.51455 | 0.64161 | 0.76867 | 0.93791 | 1.1072 | 1.2751 | 1.4431
Investigating low and high load cycling tests as accelerated stress tests for proton exchange membrane water electrolysis | 60 | 1 | 1 | 1 | 270 | 5 | 85.5292 | 0 | 14.4708 | 0 | 0 | 0.25659 | 0.25 | 40 | 0.5 | 0.5 | 0 | 175 | 1100 | Carbon Paper | 370 | Carbon Paper | 370 | 0.06107 | 0.17431 | 0.28756 | 0.41461 | 0.54167 | 0.66596 | 0.79026 | 0.95423 | 1.1182 | 1.2874 | 1.4567
Investigating low and high load cycling tests as accelerated stress tests for proton exchange membrane water electrolysis | 60 | 1 | 1 | 1 | 270 | 5 | 85.5292 | 0 | 14.4708 | 0 | 0 | 0.25659 | 0.25 | 40 | 0.5 | 0.5 | 0 | 175 | 1100 | Carbon Paper | 300 | Carbon Paper | 300 | 0.12384 | 0.23307 | 0.3423 | 0.46257 | 0.58285 | 0.70564 | 0.82843 | 0.98838 | 1.1483 | 1.3108 | 1.4732
Investigating low and high load cycling tests as accelerated stress tests for proton exchange membrane water electrolysis | 60 | 1 | 1 | 1 | 270 | 5 | 85.5292 | 0 | 14.4708 | 0 | 0 | 0.25659 | 0.25 | 40 | 0.5 | 0.5 | 0 | 175 | 1100 | Carbon Paper | 300 | Carbon Paper | 300 | 0.07462 | 0.17833 | 0.28203 | 0.40105 | 0.52008 | 0.65668 | 0.79327 | 0.96252 | 1.1318 | 1.2942 | 1.4567
The Impact of Ink and Spray Variables on Catalyst Layer Properties, Electrolyzer Performance, and Electrolyzer Durability | 80 | 1 | 1 | 1 | 300 | 5 | 85.5292 | 0 | 14.4708 | 0 | 0 | 0.1 | 0.25 | 40 | 0.5 | 0.1 | 0 | 175 | 1100 | Carbon Paper | 300 | Carbon Paper | 300 | 0.14047 | 0.35694 | 0.57341 | 0.85703 | 1.1406 | 1.437 | 1.7333 | 2.0276 | 2.3219 | 2.6309 | 2.9399
The Impact of Ink and Spray Variables on Catalyst Layer Properties, Electrolyzer Performance, and Electrolyzer Durability | 80 | 1 | 1 | 1 | 300 | 5 | 85.5292 | 0 | 14.4708 | 0 | 0 | 0.1 | 0.25 | 40 | 0.5 | 0.1 | 0 | 175 | 1100 | Titanium Fiber Mesh | 300 | Carbon Cloth | 300 | 0.20261 | 0.4261 | 0.64958 | 0.92417 | 1.1988 | 1.4988 | 1.7987 | 2.1041 | 2.4094 | 2.7057 | 3.002
The Impact of Ink and Spray Variables on Catalyst Layer Properties, Electrolyzer Performance, and Electrolyzer Durability | 80 | 1 | 1 | 1 | 300 | 25 | 85.5292 | 0 | 14.4708 | 0 | 0 | 0.1 | 0.2 | 47 | 0.2385 | 0.1 | 0 | 175 | 1100 | Titanium Fiber Mesh | 300 | Carbon Cloth | 300 | 0.27877 | 0.50794 | 0.7371 | 1.0277 | 1.3184 | 1.6294 | 1.9404 | 2.244 | 2.5477 | 2.842 | 3.1363
The Impact of Ink and Spray Variables on Catalyst Layer Properties, Electrolyzer Performance, and Electrolyzer Durability | 80 | 1 | 1 | 1 | 300 | 25 | 85.5292 | 0 | 14.4708 | 0 | 0 | 0.1 | 0.27 | 47 | 0.2385 | 0.1 | 0 | 175 | 1100 | Titanium Fiber Mesh | 300 | Carbon Cloth | 300 | 0.24603 | 0.47152 | 0.69701 | 0.99132 | 1.2856 | 1.5819 | 1.8782 | 2.1819 | 2.4856 | 2.7745 | 3.0635
The Impact of Ink and Spray Variables on Catalyst Layer Properties, Electrolyzer Performance, and Electrolyzer Durability | 80 | 1 | 1 | 1 | 300 | 25 | 85.5292 | 0 | 14.4708 | 0 | 0 | 0.1 | 0.3 | 47 | 0.2385 | 0.1 | 0 | 175 | 1100 | Titanium Fiber Mesh | 300 | Carbon Cloth | 300 | 0.24603 | 0.47319 | 0.70036 | 0.98598 | 1.2716 | 1.5823 | 1.8929 | 2.1983 | 2.5036 | 2.7926 | 3.0815
The Impact of Ink and Spray Variables on Catalyst Layer Properties, Electrolyzer Performance, and Electrolyzer Durability | 80 | 1 | 1 | 1 | 300 | 25 | 85.5292 | 0 | 14.4708 | 0 | 0 | 0.1 | 0.6 | 47 | 0.2385 | 0.1 | 0 | 175 | 1100 | Titanium Fiber Mesh | 300 | Carbon Cloth | 300 | 0.04226 | 0.18056 | 0.31886 | 0.56072 | 0.80258 | 1.0752 | 1.3478 | 1.6384 | 1.929 | 2.1999 | 2.4709
The Impact of Ink and Spray Variables on Catalyst Layer Properties, Electrolyzer Performance, and Electrolyzer Durability | 80 | 1 | 1 | 1 | 300 | 25 | 85.5292 | 0 | 14.4708 | 0 | 0 | 0.1 | 0.8 | 47 | 0.2385 | 0.1 | 0 | 175 | 1100 | Titanium Fiber Mesh | 300 | Carbon Cloth | 300 | 0.00952 | 0.08769 | 0.16586 | 0.36062 | 0.55537 | 0.79523 | 1.0351 | 1.2987 | 1.5622 | 1.8258 | 2.0894
Impact of Intermittent Operation on Lifetime and Performance of a PEM Water Electrolyzer | 80 | 1 | 10 | 10 | 5 | 5 | 75 | 0 | 17.6196 | 0 | 1 | 1.75 | 0.25 | 45.8 | 0.25 | 0.2 | 0 | 50 | 1100 | Titanium Fiber Mesh | 300 | Carbon Cloth | 300 | 0.19561 | 0.65382 | 1.112 | 1.7522 | 2.3923 | 3.0984 | 3.8045 | 4.5106 | 5.2167 | 5.9227 | 6.6288
Impact of Intermittent Operation on Lifetime and Performance of a PEM Water Electrolyzer | 80 | 1 | 10 | 10 | 5 | 5 | 75 | 0 | 17.6196 | 0 | 1 | 1.75 | 0.25 | 45.8 | 0.25 | 0.2 | 0 | 50 | 1100 | Titanium Fiber Mesh | 300 | Carbon Cloth | 300 | 0.345 | 0.67634 | 1.0077 | 1.5185 | 2.0293 | 2.6919 | 3.3546 | 4.0173 | 4.68 | 5.3427 | 6.0054
Impact of Intermittent Operation on Lifetime and Performance of a PEM Water Electrolyzer | 80 | 1 | 10 | 10 | 5 | 5 | 75 | 0 | 17.6196 | 0 | 1 | 1.75 | 0.25 | 45.8 | 0.25 | 0.2 | 0 | 50 | 1100 | Titanium Fiber Mesh | 300 | Carbon Cloth | 300 | 0.1906 | 0.53113 | 0.87165 | 1.2961 | 1.7205 | 2.2425 | 2.7646 | 3.2574 | 3.7502 | 4.2431 | 4.7359
Impact of Intermittent Operation on Lifetime and Performance of a PEM Water Electrolyzer | 80 | 1 | 10 | 10 | 5 | 5 | 75 | 0 | 17.6196 | 0 | 1 | 1.75 | 0.25 | 45.8 | 0.25 | 0.2 | 0 | 50 | 1100 | Titanium Fiber Mesh | 300 | Carbon Cloth | 300 | 0.25103 | 0.8138 | 1.3766 | 1.9424 | 2.5081 | 3.2547 | 4.0012 | 4.7477 | 5.4942 | 6.2407 | 6.9873
Impact of Intermittent Operation on Lifetime and Performance of a PEM Water Electrolyzer | 80 | 1 | 10 | 10 | 5 | 5 | 75 | 0 | 17.6196 | 0 | 1 | 1.75 | 0.25 | 45.8 | 0.25 | 0.2 | 0 | 50 | 1100 | Titanium Fiber Mesh | 300 | Carbon Cloth | 300 | 0.32961 | 0.91172 | 1.4938 | 2.1128 | 2.7318 | 3.5013 | 4.2708 | 5.0403 | 5.8098 | 6.5793 | 7.3488
Electrochemical activity of ruthenium and iridium based catalysts for oxygen evolution reaction | 25 | 1 | 1 | 1 | 270 | 5 | 85.5292 | 0 | 14.4708 | 0 | 0 | 2.1382 | 0.11111 | 46.1 | 0.36986 | 0.4 | 0 | 125 | 1100 | Titanium Fiber Mesh | 300 | Carbon Cloth | 300 | 0.0049 | 0.024465 | 0.04403 | 0.09334 | 0.14265 | 0.19939 | 0.25613 | 0.32224 | 0.38834 | 0.44286 | 0.49738
Electrochemical activity of ruthenium and iridium based catalysts for oxygen evolution reaction | 25 | 1 | 1 | 1 | 270 | 5 | 68.3274 | 15.4042 | 16.2684 | 0 | 0 | 2.0933 | 0.11111 | 46.1 | 0.36986 | 0.4 | 0 | 125 | 1100 | Titanium Fiber Mesh | 300 | Carbon Cloth | 300 | 0.0055 | 0.042035 | 0.07857 | 0.13213 | 0.18569 | 0.25025 | 0.31481 | 0.37936 | 0.44392 | 0.49902 | 0.55412
Electrochemical activity of ruthenium and iridium based catalysts for oxygen evolution reaction | 25 | 1 | 1 | 1 | 270 | 5 | 74.6356 | 9.8154 | 15.5491 | 0 | 0 | 2.1113 | 0.11111 | 46.1 | 0.36986 | 0.4 | 0 | 125 | 1100 | Carbon Paper | 370 | Carbon Paper | 370 | 0.006 | 0.054445 | 0.10289 | 0.15954 | 0.21618 | 0.28808 | 0.35997 | 0.42028 | 0.48059 | 0.541 | 0.60141
Non-conductive TiO2 as the anode catalyst support for PEM water electrolysis | 90 | 3 | 3 | 3 | 270 | 4 | 85.5292 | 0 | 14.4708 | 0 | 0 | 0.76976 | 0.17647 | 100 | 0.17647 | 0.5 | 1 | 175 | 1100 | Carbon Paper | 430 | Carbon Paper | 430 | 0.04568 | 0.10596 | 0.16624 | 0.23745 | 0.30866 | 0.37733 | 0.446 | 0.51467 | 0.58334 | 0.65201 | 0.72068
Non-conductive TiO2 as the anode catalyst support for PEM water electrolysis | 110 | 3 | 3 | 3 | 270 | 4 | 85.5292 | 0 | 14.4708 | 0 | 0 | 0.76976 | 0.17647 | 100 | 0.17647 | 0.5 | 1 | 175 | 1100 | Carbon Paper | 430 | Carbon Paper | 430 | 0.07416 | 0.13822 | 0.20227 | 0.27264 | 0.343 | 0.42345 | 0.5039 | 0.58435 | 0.6648 | 0.74525 | 0.8257
Non-conductive TiO2 as the anode catalyst support for PEM water electrolysis | 120 | 3 | 3 | 3 | 270 | 4 | 85.5292 | 0 | 14.4708 | 0 | 0 | 0.76976 | 0.17647 | 100 | 0.17647 | 0.5 | 1 | 175 | 1100 | Carbon Paper | 430 | Carbon Paper | 430 | 0.09701 | 0.16076 | 0.22452 | 0.29868 | 0.37285 | 0.44853 | 0.52421 | 0.59989 | 0.67557 | 0.75125 | 0.82693
Non-conductive TiO2 as the anode catalyst support for PEM water electrolysis | 130 | 3 | 3 | 3 | 270 | 4 | 85.5292 | 0 | 14.4708 | 0 | 0 | 0.76976 | 0.17647 | 100 | 0.17647 | 0.5 | 1 | 175 | 1100 | Carbon Paper | 370 | Carbon Paper | 370 | 0.12867 | 0.1948 | 0.26093 | 0.33214 | 0.40335 | 0.4825 | 0.56164 | 0.64078 | 0.71993 | 0.79907 | 0.87822
Non-conductive TiO2 as the anode catalyst support for PEM water electrolysis | 90 | 3 | 3 | 3 | 270 | 4 | 51.4286 | 0 | 24.5981 | 0 | 1 | 0.46286 | 0.17647 | 100 | 0.17647 | 0.5 | 1 | 175 | 1100 | Carbon Paper | 370 | Carbon Paper | 370 | 0.04725 | 0.18733 | 0.3274 | 0.49146 | 0.65553 | 0.82617 | 0.99681 | 1.1675 | 1.3381 | 1.5087 | 1.6794
Non-conductive TiO2 as the anode catalyst support for PEM water electrolysis | 110 | 3 | 3 | 3 | 270 | 4 | 51.4286 | 0 | 24.5981 | 0 | 1 | 0.46286 | 0.17647 | 100 | 0.17647 | 0.5 | 1 | 175 | 1100 | Carbon Paper | 370 | Carbon Paper | 370 | 0.14011 | 0.31695 | 0.49378 | 0.70834 | 0.9229 | 1.0966 | 1.2704 | 1.4441 | 1.6179 | 1.7916 | 1.9653
Non-conductive TiO2 as the anode catalyst support for PEM water electrolysis | 120 | 3 | 3 | 3 | 270 | 4 | 51.4286 | 0 | 24.5981 | 0 | 1 | 0.46286 | 0.17647 | 100 | 0.17647 | 0.5 | 1 | 175 | 1100 | Carbon Paper | 370 | Carbon Paper | 370 | 0.24577 | 0.46501 | 0.68425 | 0.90739 | 1.1305 | 1.3404 | 1.5503 | 1.7603 | 1.9702 | 2.1801 | 2.39
Non-conductive TiO2 as the anode catalyst support for PEM water electrolysis | 130 | 3 | 3 | 3 | 270 | 4 | 51.4286 | 0 | 24.5981 | 0 | 1 | 0.46286 | 0.17647 | 100 | 0.17647 | 0.5 | 1 | 175 | 1100 | Carbon Paper | 300 | Carbon Paper | 300 | 0.31463 | 0.49572 | 0.67681 | 0.88421 | 1.0916 | 1.3031 | 1.5145 | 1.726 | 1.9375 | 2.1489 | 2.3604
RuxNb1?xO2 catalyst for the oxygen evolution reaction in proton exchange membrane water electrolysers | 80 | 1 | 1 | 1 | 270 | 4 | 0 | 75.664 | 24.336 | 0 | 0 | 0.46286 | 0.33 | 40 | 0.33 | 0.5 | 0 | 125 | 1100 | Carbon Paper | 300 | Carbon Paper | 300 | 0.43611 | 0.68315 | 0.93019 | 1.2154 | 1.5007 | 1.7753 | 2.05 | 2.2714 | 2.4927 | 2.6612 | 2.8296
RuxNb1?xO2 catalyst for the oxygen evolution reaction in proton exchange membrane water electrolysers | 80 | 1 | 1 | 1 | 300 | 4 | 0 | 61.2739 | 24.6346 | 0 | 0 | 0.46286 | 0.33 | 40 | 0.33 | 0.5 | 0 | 125 | 1100 | Carbon Paper | 300 | Carbon Paper | 300 | 0.27216 | 0.44057 | 0.60898 | 0.80611 | 1.0032 | 1.1535 | 1.3038 | 1.4067 | 1.5096 | 1.6008 | 1.692
Highly Active, Durable Dispersed Iridium Nanocatalysts for PEM Water Electrolyzer | 80 | 1 | 1 | 1 | 300 | 50 | 74.5714 | 0 | 17.6372 | 0 | 1 | 1.4914 | 0.33 | 40 | 0.33 | 0.4 | 0 | 125 | 1100 | Titanium Fiber Mesh | 300 | Carbon Cloth | 300 | 0.1663 | 0.33771 | 0.50912 | 0.72298 | 0.93685 | 1.1919 | 1.4469 | 1.7233 | 1.9997 | 2.2761 | 2.5524
Highly Active, Durable Dispersed Iridium Nanocatalysts for PEM Water Electrolyzer | 80 | 1 | 1 | 1 | 300 | 50 | 62.5714 | 0 | 21.2466 | 0 | 1 | 1.2514 | 0.33 | 40 | 0.33 | 0.4 | 0 | 125 | 1100 | Titanium Fiber Mesh | 300 | Carbon Cloth | 300 | 0.14651 | 0.27832 | 0.41013 | 0.57997 | 0.74981 | 0.95534 | 1.1609 | 1.362 | 1.5631 | 1.7999 | 2.0367
Highly Active, Durable Dispersed Iridium Nanocatalysts for PEM Water Electrolyzer | 80 | 1 | 1 | 1 | 300 | 50 | 32.5714 | 0 | 30.2699 | 0 | 1 | 0.65143 | 0.33 | 40 | 0.33 | 0.4 | 0 | 125 | 1100 | Titanium Fiber Mesh | 300 | Carbon Cloth | 300 | 0.28561 | 0.5831 | 0.88058 | 1.2164 | 1.5521 | 1.9147 | 2.2774 | 2.64 | 3.0026 | 3.3652 | 3.7278
Highly Active, Durable Dispersed Iridium Nanocatalysts for PEM Water Electrolyzer | 80 | 1 | 1 | 1 | 300 | 50 | 21.4286 | 0 | 33.6214 | 0 | 1 | 0.42857 | 0.33 | 40 | 0.33 | 0.4 | 0 | 125 | 1100 | Titanium Fiber Mesh | 300 | Carbon Cloth | 300 | 0.2059 | 0.43539 | 0.66489 | 0.95821 | 1.2515 | 1.6397 | 2.0278 | 2.416 | 2.8041 | 3.1922 | 3.5804
Highly Active, Durable Dispersed Iridium Nanocatalysts for PEM Water Electrolyzer | 80 | 1 | 1 | 1 | 300 | 50 | 100 | 0 | 0 | 0 | 0 | 2 | 0.33 | 40 | 0.33 | 0.4 | 0 | 125 | 1100 | Titanium Fiber Mesh | 300 | Carbon Cloth | 300 | 0.22309 | 0.48098 | 0.73887 | 1.0661 | 1.3932 | 1.7785 | 2.1638 | 2.5491 | 2.9343 | 3.3196 | 3.7049
Additive manufacturing of bipolar plates for hydrogen production in proton exchange membrane water electrolysis cells | 50 | 1 | 200 | 25 | 85.5 | 0 | 14.5 | 0 | 0 | 1.5 | 100 | 0.25 | 0 | 117 | 125 | 1100 | 0.33 | 0.33 | 12 | 26 | 85 | 180 | 274 | 347 | 422 | 530 | 625 | 710 | 795
Additive manufacturing of bipolar plates for hydrogen production in proton exchange membrane water electrolysis cells | 60 | 1 | 200 | 25 | 85.5 | 0 | 14.5 | 0 | 0 | 1.5 | 100 | 0.25 | 0 | 117 | 125 | 1100 | 0.33 | 0.33 | 15 | 41 | 135 | 213 | 298 | 402 | 508 | 590 | 690 | 798 | 865
Additive manufacturing of bipolar plates for hydrogen production in proton exchange membrane water electrolysis cells | 70 | 1 | 200 | 25 | 85.5 | 0 | 14.5 | 0 | 0 | 1.5 | 100 | 0.25 | 0 | 117 | 125 | 1100 | 0.33 | 0.33 | 18 | 63 | 181 | 253 | 371 | 453 | 574 | 670 | 765 | 890 | 970
Additive manufacturing of bipolar plates for hydrogen production in proton exchange membrane water electrolysis cells | 80 | 1 | 200 | 25 | 85.5 | 0 | 14.5 | 0 | 0 | 1.5 | 100 | 0.25 | 0 | 117 | 125 | 1100 | 0.33 | 0.33 | 21 | 87 | 203 | 315 | 418 | 516 | 622 | 725 | 860 | 970 | 1030
A Platinum Micro-Reference Electrode for Impedance Measurements in a PEM Water Electrolysis Cell | 80 | 1 | 100 | 5 | 75 | 0 | 25 | 0 | 0 | 2 |  | 0.3 | 0 | 212 | 100 | 1000 |  |  | 15 | 320 | 1000 | 1750 | 2600 | 3500
A Platinum Micro-Reference Electrode for Impedance Measurements in a PEM Water Electrolysis Cell | 80 | 1 | 100 | 5 | 75 | 0 | 25 | 0 | 0 | 2 |  | 0.3 | 0 | 212 | 50 | 1000 |  |  | 23 | 440 | 1100 | 2100 | 3500
On the influence of porous transport layers parameters on the performances of polymer electrolyte membrane water electrolysis cells | 80 | 1 | 20 | 7 | 100 | 0 | 0 | 0 | 0 |  | 40 | 2 | 0 | 117 | 125 | 1100 | 0.15 | 0.15 | 25 | 210 | 410 | 780 | 1150 | 1600 | 1850 | 2370 | 2770
On the influence of porous transport layers parameters on the performances of polymer electrolyte membrane water electrolysis cells | 80 | 1 | 20 | 7 | 100 | 0 | 0 | 0 | 0 |  | 40 | 2 | 0 | 117 | 125 | 1100 | 0.15 | 0.15 | 25 | 220 | 415 | 790 | 1200 | 1630 | 1900 | 2410 | 2820
On the influence of porous transport layers parameters on the performances of polymer electrolyte membrane water electrolysis cells | 80 | 1 | 20 | 7 | 100 | 0 | 0 | 0 | 0 |  | 40 | 2 | 0 | 117 | 125 | 1100 | 0.15 | 0.15 | 25 | 220 | 420 | 800 | 1280 | 1700 | 2000 | 2600
On the influence of porous transport layers parameters on the performances of polymer electrolyte membrane water electrolysis cells | 80 | 1 | 20 | 7 | 100 | 0 | 0 | 0 | 0 |  | 40 | 2 | 0 | 117 | 125 | 1100 | 0.15 | 0.15 | 25 | 225 | 425 | 810 | 1300 | 1750 | 2150 | 2680
Insights into the rapid two-phase transport dynamics in different structured porous transport layers of water electrolyzers through high-speed visualization | 80 | 1 | 20 | 5 | 75 | 0 | 25 | 0 | 0 | 2 | 100 | 1 | 0 | 117 | 125 | 1100 |  |  | 22 | 180 | 490 | 750 | 1260 | 1625
Insights into the rapid two-phase transport dynamics in different structured porous transport layers of water electrolyzers through high-speed visualization | 80 | 1 | 20 | 5 | 75 | 0 | 25 | 0 | 0 | 2 | 100 | 1 | 0 | 117 | 125 | 1100 |  |  | 24 | 190 | 495 | 980 | 1490 | 1990
Superhydrophilic porous transport layer enhances efficiency of polymer electrolyte membrane electrolyzers | 80 | 1 | 0.5 | 8 | 100 | 0 | 0 | 0 | 0 | 1 |  | 0.3 | 0 |  | 250 |  |  |  | 0 |  | 205 | 800 | 1150 | 1500 | 2100 | 3000 | 4500 | 5500 | 6600
Superhydrophilic porous transport layer enhances efficiency of polymer electrolyte membrane electrolyzers | 80 | 1 | 1.5 | 8 | 100 | 0 | 0 | 0 | 0 | 1 |  | 0.3 | 0 |  | 250 |  |  |  | 0 |  | 215 | 850 | 1300 | 1560 | 2050 | 3100 | 4700 | 5850 | 6400
Superhydrophilic porous transport layer enhances efficiency of polymer electrolyte membrane electrolyzers | 80 | 1 | 0.5 | 8 | 100 | 0 | 0 | 0 | 0 | 1 |  | 0.3 | 0 |  | 250 |  |  |  | 0 |  |  | 1450 | 2580 | 3600 | 5000 | 6400 | 8200
Superhydrophilic porous transport layer enhances efficiency of polymer electrolyte membrane electrolyzers | 80 | 1 | 1.5 | 8 | 100 | 0 | 0 | 0 | 0 | 1 |  | 0.3 | 0 |  | 250 |  |  |  | 0 |  |  | 1570 | 2630 | 3660 | 5150 | 6500 | 8400 | 9000
Insights into Interfacial and Bulk Transport Phenomena Affecting Proton Exchange Membrane Water Electrolyzer Performance at Ultra-Low Iridium Loadings | 80 | 1 | 100 | 5 | (SA = 100, Tanaka) |  |  | 1 |  |  | 45.6 | 0.3 | 0 | 117 | 125 |  |  |  | 0 | 150 | 650 | 1350 | 1990 | 2950
Insights into Interfacial and Bulk Transport Phenomena Affecting Proton Exchange Membrane Water Electrolyzer Performance at Ultra-Low Iridium Loadings | 80 | 1 | 100 | 5 | (SA = 100, Tanaka) |  |  | 1 |  |  | 45.6 | 0.3 | 0 | 117 | 125 |  |  |  | 0 | 155 | 680 | 1400 | 2010 | 2960
Insights into Interfacial and Bulk Transport Phenomena Affecting Proton Exchange Membrane Water Electrolyzer Performance at Ultra-Low Iridium Loadings | 80 | 1 | 100 | 5 | (SA = 100, Tanaka) |  |  | 1 |  |  | 45.6 | 0.3 | 0 | 117 | 125 |  |  |  | 0 | 160 | 720 | 1480 | 2020 | 2965
Insights into Interfacial and Bulk Transport Phenomena Affecting Proton Exchange Membrane Water Electrolyzer Performance at Ultra-Low Iridium Loadings | 80 | 1 | 100 | 5 | (SA = 100, Tanaka) |  |  | 1 |  |  | 45.6 | 0.3 | 0 | 117 | 125 |  |  |  | 0 | 162 | 890 | 1520 | 2100 | 2975
Insights into Interfacial and Bulk Transport Phenomena Affecting Proton Exchange Membrane Water Electrolyzer Performance at Ultra-Low Iridium Loadings | 80 | 1 | 100 | 5 | (SA = 100, Tanaka) |  |  | 1 |  |  | 45.6 | 0.3 | 0 | 117 | 125 |  |  |  | 0 | 165 | 960 | 1750 | 2260
Activity and stability of Ir-based gas diffusion electrode for proton exchange membrane water electrolyzer | 90 | 1 | 100 | 1 | 45 | [5 empty] | 40 | 0.3 | 1 | 212 | 125 |  |  |  | 30 | 200 | 415 | 780 | 1250 | 1530 | 1810
Porous Transport Layers for Proton Exchange Membrane Electrolysis Under Extreme Conditions of Current Density, Temperature, and Pressure | 90 | 1 | 100 | 4 | 100 | 0 | 0 | 0 |  | 2.5 |  | 0.95 | 0 | 115 |  |  |  |  | 0 | 310 | 610 | 860 | 1100 | 1560 | 2000 | 2200 | 2600 | 2900 | 3000
Porous Transport Layers for Proton Exchange Membrane Electrolysis Under Extreme Conditions of Current Density, Temperature, and Pressure | 90 | 1 | 100 | 4 | 100 | 0 | 0 | 0 |  | 2.5 |  | 0.95 | 0 | 115 |  |  |  |  | 0 | 330 | 620 | 960 | 1300 | 2100 | 2700 | 3400 | 4100 | 4800 | 5600
Influence of the gasket materials on the clamping pressure distribution in a PEM water electrolyzer: Bolt torques and operation mode in pre-conditioning | 75 | 1 | 300 | 25 |  |  |  | 1 |  |  | 100 | 0.3 | 1 | 115 | 125 |  |  |  | 0 | 100 | 200 | 400 | 600 | 800 | 900 | 1300 | 1400 | 1600 | 1800
Influence of the gasket materials on the clamping pressure distribution in a PEM water electrolyzer: Bolt torques and operation mode in pre-conditioning | 75 | 1 | 300 | 25 |  |  |  | 1 |  |  | 100 | 0.3 | 1 | 115 | 125 |  |  |  | 0 | 100 | 200 | 400 | 600 | 900 | 1200 | 1500 | 1600 | 1800 | 2000
Influence of the gasket materials on the clamping pressure distribution in a PEM water electrolyzer: Bolt torques and operation mode in pre-conditioning | 75 | 1 | 300 | 25 |  |  |  | 1 |  |  | 100 | 0.3 | 1 | 115 | 125 |  |  |  | 0 | 100 | 200 | 400 | 600 | 820 | 1020 | 1300 | 1400 | 1600 | 1800
Influence of the gasket materials on the clamping pressure distribution in a PEM water electrolyzer: Bolt torques and operation mode in pre-conditioning | 75 | 1 | 300 | 25 |  |  |  | 1 |  |  | 100 | 0.3 | 1 | 115 | 125 |  |  |  | 0 | 100 | 200 | 400 | 600 | 840 | 1100 | 1500 | 1600 | 1800 | 2000
Influence of the gasket materials on the clamping pressure distribution in a PEM water electrolyzer: Bolt torques and operation mode in pre-conditioning | 75 | 1 | 300 | 25 |  |  |  | 1 |  |  | 100 | 0.3 | 1 | 115 | 125 |  |  |  | 0 | 100 | 200 | 400 | 600 | 860 | 1060 | 1100 | 1200 | 1350 | 1500
Coated stainless steels evaluation for bipolar plates in PEM water electrolysis conditions | 75 | 1 | 150 | 25 | 75 | 0 | 25 | 0 |  | 1 | 100 | 0.3 | 1 | 117 | 125 |  |  |  | 0 | 80 | 200 | 450 | 750 | 1200 | 1620 | 1850 | 2300 | 2600
Coated stainless steels evaluation for bipolar plates in PEM water electrolysis conditions | 75 | 1 | 150 | 25 | 75 | 0 | 25 | 0 |  | 1 | 100 | 0.3 | 1 | 117 | 125 |  |  |  | 0 | 80 | 190 | 410 | 720 | 1100 | 1620 | 1850 | 2370 | 2600
Coated stainless steels evaluation for bipolar plates in PEM water electrolysis conditions | 75 | 1 | 150 | 25 | 75 | 0 | 25 | 0 |  | 1 | 100 | 0.3 | 1 | 117 | 125 |  |  |  | 0 | 80 | 175 | 380 | 670 | 1130 | 1620 | 1850 | 2370 | 2600
Coated stainless steels evaluation for bipolar plates in PEM water electrolysis conditions | 75 | 1 | 150 | 25 | 75 | 0 | 25 | 0 |  | 1 | 100 | 0.3 | 1 | 117 | 125 |  |  |  | 0 | 80 | 170 | 380 | 780 | 1250 | 1530 | 1830 | 2370 | 2600
Coated stainless steels evaluation for bipolar plates in PEM water electrolysis conditions | 75 | 1 | 150 | 25 | 75 | 0 | 25 | 0 |  | 1 | 100 | 0.3 | 1 | 117 | 125 |  |  |  | 0 | 80 | 210 | 460 | 780 | 1250 | 1530 | 1810 | 2370 | 2700
Coated stainless steels evaluation for bipolar plates in PEM water electrolysis conditions | 75 | 1 | 150 | 25 | 75 | 0 | 25 | 0 |  | 1 | 100 | 0.3 | 1 | 117 | 125 |  |  |  | 0 | 80 | 220 | 480 | 780 | 1250 | 1530 | 1810 | 2370 | 2600
Coated stainless steels evaluation for bipolar plates in PEM water electrolysis conditions | 75 | 1 | 150 | 25 | 75 | 0 | 25 | 0 |  | 1 | 100 | 0.3 | 1 | 117 | 125 |  |  |  | 0 | 80 | 210 | 450 | 780 | 1130 | 1620 | 1850 | 2370 | 2800
Coated stainless steels evaluation for bipolar plates in PEM water electrolysis conditions | 75 | 1 | 150 | 25 | 75 | 0 | 25 | 0 |  | 1 | 100 | 0.3 | 1 | 117 | 125 |  |  |  | 0 | 80 | 180 | 410 | 780 | 1250 | 1530 | 1810 | 2370 | 2600
Coated stainless steels evaluation for bipolar plates in PEM water electrolysis conditions | 75 | 1 | 150 | 25 | 75 | 0 | 25 | 0 |  | 1 | 100 | 0.3 | 1 | 117 | 125 |  |  |  | 0 | 80 | 190 | 380 | 780 | 1130 | 1620 | 1850 | 2420 | 2600
Coated stainless steels evaluation for bipolar plates in PEM water electrolysis conditions | 75 | 1 | 150 | 25 | 75 | 0 | 25 | 0 |  | 1 | 100 | 0.3 | 1 | 117 | 125 |  |  |  | 0 | 80 | 230 | 380 | 780 | 1250 | 1530 | 1810 | 2370 | 2600
Coated stainless steels evaluation for bipolar plates in PEM water electrolysis conditions | 75 | 1 | 150 | 25 | 75 | 0 | 25 | 0 |  | 1 | 100 | 0.3 | 1 | 117 | 125 |  |  |  | 0 | 80 | 210 | 460 | 780 | 1250 | 1530 | 1810 | 2400 | 2750
Coated stainless steels evaluation for bipolar plates in PEM water electrolysis conditions | 75 | 1 | 150 | 25 | 75 | 0 | 25 | 0 |  | 1 | 100 | 0.3 | 1 | 117 | 125 |  |  |  | 0 | 80 | 180 | 380 | 780 | 1250 | 1530 | 1810 | 2370 | 2600
Coated stainless steels evaluation for bipolar plates in PEM water electrolysis conditions | 75 | 1 | 150 | 25 | 75 | 0 | 25 | 0 |  | 1 | 100 | 0.3 | 1 | 117 | 125 |  |  |  | 0 | 80 | 190 | 370 | 780 | 1250 | 1530 | 1810 | 2430 | 2680
Coated stainless steels evaluation for bipolar plates in PEM water electrolysis conditions | 75 | 1 | 150 | 25 | 75 | 0 | 25 | 0 |  | 1 | 100 | 0.3 | 1 | 117 | 125 |  |  |  | 0 | 80 | 170 | 380 | 780 | 1250 | 1530 | 1810 | 2340 | 2700
Coated stainless steels evaluation for bipolar plates in PEM water electrolysis conditions | 75 | 1 | 150 | 25 | 75 | 0 | 25 | 0 |  | 1 | 100 | 0.3 | 1 | 117 | 125 |  |  |  | 0 | 80 | 200 | 420 | 780 | 1250 | 1530 | 1810 | 2100 | 2600
Coated stainless steels evaluation for bipolar plates in PEM water electrolysis conditions | 75 | 1 | 150 | 25 | 75 | 0 | 25 | 0 |  | 1 | 100 | 0.3 | 1 | 117 | 125 |  |  |  | 0 | 80 | 210 | 400 | 780 | 1250 | 1530 | 1810 | 2080 | 2510
Coated stainless steels evaluation for bipolar plates in PEM water electrolysis conditions | 75 | 1 | 150 | 25 | 75 | 0 | 25 | 0 |  | 1 | 100 | 0.3 | 1 | 117 | 125 |  |  |  | 0 | 80 | 180 | 390 | 780 | 1250 | 1530 | 1810 | 2370 | 2600
Coated stainless steels evaluation for bipolar plates in PEM water electrolysis conditions | 75 | 1 | 150 | 25 | 75 | 0 | 25 | 0 |  | 1 | 100 | 0.3 | 1 | 117 | 125 |  |  |  | 0 | 80 | 190 | 410 | 780 | 1250 | 1530 | 1810 | 2430 | 2750
Coated stainless steels evaluation for bipolar plates in PEM water electrolysis conditions | 75 | 1 | 150 | 25 | 75 | 0 | 25 | 0 |  | 1 | 100 | 0.3 | 1 | 117 | 125 |  |  |  | 0 | 80 | 220 | 430 | 780 | 1250 | 1530 | 1810 | 2370 | 2600
Nanoporous Iridium Nanosheets for Polymer Electrolyte Membrane Electrolysis | 80 | 1 | 100 | 5 | 85.5 | 0 | 14.5 | 0 |  | 1 | 46.5 | 0.3 | 1 | 117 | 125 |  | 0.6 | 0.6 | 0 | 100 | 750 | 1200 | 1720 | 2000 | 2500
Nanoporous Iridium Nanosheets for Polymer Electrolyte Membrane Electrolysis | 80 | 1 | 100 | 5 | 85.5 | 0 | 14.5 | 0 |  | 1.5 | 46.5 | 0.3 | 1 | 117 | 125 |  | 0.6 | 0.6 | 0 | 110 | 780 | 1300 | 2000 | 2300
Understanding Degradation Effects of Elevated Temperature Operating Conditions in Polymer Electrolyte Water Electrolyzers | 60 | 3 | 1200 | 25 | (Umicore |  |  | 1 |  |  |  | Tanaka | 0 | 117 | 125 |  | 0.3 | 0.3 | 0 | 80 | 260 | 600 | 860 | 1350 | 1500 | 2000 | 2150 | 2450
Understanding Degradation Effects of Elevated Temperature Operating Conditions in Polymer Electrolyte Water Electrolyzers | 60 | 3 | 1200 | 25 | (Umicore |  |  | 1 |  |  |  | Tanaka | 0 | 117 | 125 |  | 0.3 | 0.3 | 0 | 90 | 270 | 620 | 860 | 1350 | 1500 | 2000 | 2150 | 2500
Understanding Degradation Effects of Elevated Temperature Operating Conditions in Polymer Electrolyte Water Electrolyzers | 100 | 3 | 1200 | 25 | (Umicore |  |  | 1 |  |  |  | Tanaka | 0 | 117 | 125 |  | 0.3 | 0.3 | 0 | 100 | 600 | 1000 | 1400 | 1850 | 2100 | 2500 | 2700 | 3000
Optimisation of Mass Transport Parameters in a Polymer Electrolyte Membrane Electrolyser Using Factorial Design-of-Experiment | 80 | 1 | 100 | 8 |  |  | 5 | 1 |  | 0.11 | 20 | 0.2 | 0 | 117 | 125 |  | 0.2 | 0.2 | 0 | 250 | 800 | 1700 | 2500
Optimisation of Mass Transport Parameters in a Polymer Electrolyte Membrane Electrolyser Using Factorial Design-of-Experiment | 80 | 1 | 100 | 8 | 20 |  | 5 | 1 |  | 0.29 | 20 | 0.2 | 0 | 117 | 125 |  | 0.2 | 0.2 | 0 | 130 | 600 | 1250 | 2100
Optimisation of Mass Transport Parameters in a Polymer Electrolyte Membrane Electrolyser Using Factorial Design-of-Experiment | 80 | 1 | 100 | 8 | 20 |  | 10 | 1 |  | 0.21 | 20 | 0.2 | 0 | 117 | 125 |  | 0.2 | 0.2 | 0 | 200 | 750 | 1420 | 2350
Optimisation of Mass Transport Parameters in a Polymer Electrolyte Membrane Electrolyser Using Factorial Design-of-Experiment | 80 | 1 | 100 | 8 | 20 |  | 10 | 1 |  | 0.99 | 20 | 0.2 | 0 | 117 | 125 |  | 0.2 | 0.2 | 0 | 400 | 1150 | 1900
Optimisation of Mass Transport Parameters in a Polymer Electrolyte Membrane Electrolyser Using Factorial Design-of-Experiment | 80 | 1 | 100 | 8 | 20 |  | 20 | 1 |  | 1.1 | 20 | 0.2 | 0 | 117 | 125 |  | 0.2 | 0.2 | 0 | 380 | 600 | 1300 | 2500
Optimisation of Mass Transport Parameters in a Polymer Electrolyte Membrane Electrolyser Using Factorial Design-of-Experiment | 80 | 1 | 100 | 8 | 20 |  | 30 | 1 |  | 0.116 | 20 | 0.2 | 0 | 117 | 125 |  | 0.2 | 0.2 | 0 | 300 | 1000 | 1900
Magnetically modified electrocatalysts for oxygen evolution reaction in proton exchange membrane (PEM) water electrolyzers | 40 | 1 | 100 | 5 | 68.61 |  | 28.45 | 1 |  | 3 | 20 | 0.4 | 0 | 115 | 125 |  |  |  | 0 | 10 | 15 | 20 | 60 | 70 | 85 | 90 | 95 | 100 | 110
Magnetically modified electrocatalysts for oxygen evolution reaction in proton exchange membrane (PEM) water electrolyzers | 40 | 1 | 100 | 5 | 54.07 |  | 27.33 | 1 |  | 3 | 20 | 0.4 | 0 | 115 | 125 |  |  |  | 0 | 10 | 15 | 20 | 65 | 80 | 90 | 110 | 130 | 150 | 160
Magnetically modified electrocatalysts for oxygen evolution reaction in proton exchange membrane (PEM) water electrolyzers | 40 | 1 | 100 | 5 | 100 |  |  | 1 |  | 3 | 20 | 0.4 | 0 | 115 | 125 |  |  |  | 0 | 10 | 20 | 25 | 80 | 100 | 120 | 130 | 150 | 180 | 200
Magnetically modified electrocatalysts for oxygen evolution reaction in proton exchange membrane (PEM) water electrolyzers | 40 | 1 | 100 | 5 | 68.61 |  | 28.45 | 0 |  | 3 | 20 | 0.4 | 0 | 115 | 125 |  |  |  | 0 | 10 | 25 | 30 | 100 | 140 | 150 | 160 | 230 | 300 | 350
Magnetically modified electrocatalysts for oxygen evolution reaction in proton exchange membrane (PEM) water electrolyzers | 40 | 1 | 100 | 5 | 54.07 |  | 27.33 | 1 |  | 3 | 20 | 0.4 | 0 | 115 | 125 |  | 0.5 |  | 0 | 10 | 25 | 35 | 180 | 200 | 290 | 320 | 430 | 560 | 610
Magnetically modified electrocatalysts for oxygen evolution reaction in proton exchange membrane (PEM) water electrolyzers | 80 | 1 | 100 | 5 | 68.61 |  | 28.45 | 1 |  | 3 | 20 | 0.4 | 0 | 115 | 125 |  |  |  | 0 | 10 | 15 | 20 | 60 | 90 | 105 | 100 | 110 | 150 | 210
Magnetically modified electrocatalysts for oxygen evolution reaction in proton exchange membrane (PEM) water electrolyzers | 80 | 1 | 100 | 5 | 54.07 |  | 27.33 | 1 |  | 3 | 20 | 0.4 | 0 | 115 | 125 |  |  |  | 0 | 10 | 15 | 20 | 65 | 100 | 90 | 110 | 130 | 150 | 160
Magnetically modified electrocatalysts for oxygen evolution reaction in proton exchange membrane (PEM) water electrolyzers | 80 | 1 | 100 | 5 | 100 |  |  | 1 |  | 3 | 20 | 0.4 | 0 | 115 | 125 |  |  |  | 0 | 10 | 20 | 25 | 80 | 120 | 140 | 160 | 190 | 220 | 260
Magnetically modified electrocatalysts for oxygen evolution reaction in proton exchange membrane (PEM) water electrolyzers | 80 | 1 | 100 | 5 | 68.61 |  | 28.45 | 1 |  | 3 | 20 | 0.4 | 0 | 115 | 125 |  |  |  | 0 | 10 | 25 | 30 | 100 | 140 | 150 | 160 | 230 | 300 | 350
Magnetically modified electrocatalysts for oxygen evolution reaction in proton exchange membrane (PEM) water electrolyzers | 80 | 1 | 100 | 5 | 54.07 |  | 27.33 | 1 |  | 3 | 20 | 0.4 | 0 | 115 | 125 |  |  |  | 0 | 10 | 25 | 35 | 280 | 300 | 490 | 510 | 650 | 780 | 900
Insight into elevated temperature and thin membrane application for high efficiency in polymer electrolyte water electrolysis | 60 | 3 |  | 25 | Elyst Ir75 0480, Umicore |  |  | 0 |  |  |  |  | 0 | 117 |  |  |  |  | 0 | 20 | 240 | 500 | 850 | 1200 | 1600 | 1900 | 2300 | 2750 | 3000
Insight into elevated temperature and thin membrane application for high efficiency in polymer electrolyte water electrolysis | 80 | 3 |  | 25 | Elyst Ir75 0480, Umicore |  |  | 0 |  |  |  |  | 0 | 117 |  |  |  |  | 0 | 60 | 500 | 1000 | 1250 | 1650 | 2150 | 2500 | 3000
Insight into elevated temperature and thin membrane application for high efficiency in polymer electrolyte water electrolysis | 100 | 3 |  | 25 | Elyst Ir75 0480, Umicore |  |  | 0 |  |  |  |  | 0 | 117 |  |  |  |  | 0 | 80 | 600 | 1200 | 1500 | 2000 | 2500 | 3000
Insight into elevated temperature and thin membrane application for high efficiency in polymer electrolyte water electrolysis | 120 | 3 |  | 25 | Elyst Ir75 0480, Umicore |  |  | 0 |  |  |  |  | 0 | 117 |  |  |  |  | 0 | 120 | 930 | 1500 | 1800 | 2250 | 3000
Insight into elevated temperature and thin membrane application for high efficiency in polymer electrolyte water electrolysis | 60 | 3 |  | 25 | Elyst Ir75 0480, Umicore |  |  | 0 |  |  |  |  | 0 | NR212 |  |  |  |  | 0 | 20 | 280 | 760 | 1100 | 1700 | 2250 | 3000
Insight into elevated temperature and thin membrane application for high efficiency in polymer electrolyte water electrolysis | 80 | 3 |  | 25 | Elyst Ir75 0480, Umicore |  |  | 0 |  |  |  |  | 0 | NR212 |  |  |  |  | 0 | 60 | 520 | 1500 | 2000 | 2600 | 3000
Insight into elevated temperature and thin membrane application for high efficiency in polymer electrolyte water electrolysis | 100 | 3 |  | 25 | Elyst Ir75 0480, Umicore |  |  | 0 |  |  |  |  | 0 | NR212 |  |  |  |  | 0 | 80 | 700 | 1700 | 2250 | 3000
Insight into elevated temperature and thin membrane application for high efficiency in polymer electrolyte water electrolysis | 120 | 3 |  | 25 | Elyst Ir75 0480, Umicore |  |  | 0 |  |  |  |  | 0 | NR212 |  |  |  |  | 0 | 120 | 1000 | 2000 | 2500
In-situ and in-operando analysis of voltage losses using sense wires for proton exchange membrane water electrolyzers | 40 | 0.83 | 50 | 5 |  |  |  | 0 |  | 2.1 |  | 0.78 | 0 | 117 | 125 |  |  |  | 0 | 60 | 240 | 490 | 750 | 1000 | 1500 | 1850 | 2050
In-situ and in-operando analysis of voltage losses using sense wires for proton exchange membrane water electrolyzers | 60 | 0.83 | 50 | 5 |  |  |  | 0 |  | 2.1 |  | 0.78 | 0 | 117 | 125 |  |  |  | 0 | 120 | 380 | 680 | 1100 | 1320 | 1800 | 2200 | 2350
In-situ and in-operando analysis of voltage losses using sense wires for proton exchange membrane water electrolyzers | 80 | 0.83 | 50 | 5 |  |  |  | 0 |  | 2.1 |  | 0.78 | 0 | 117 | 125 |  |  |  | 0 | 250 | 510 | 1000 | 1500 | 1860 | 2300
Temperature optimization for improving polymer electrolyte membrane-water electrolysis system efficiency | 50 | 1 | 100 | 5 | 75 | 0 | 25 | 0 |  | 1 | 100 | 0.4 | 0 | 117 | 125 |  |  |  | 0 | 100 | 800 | 1300 | 2500 | 3550 | 4500
Temperature optimization for improving polymer electrolyte membrane-water electrolysis system efficiency | 60 | 1 | 100 | 5 | 75 | 0 | 25 | 0 |  | 1 | 100 | 0.4 | 0 | 117 | 125 |  |  |  | 0 | 150 | 850 | 1500 | 2850 | 4000 | 5000
Temperature optimization for improving polymer electrolyte membrane-water electrolysis system efficiency | 70 | 1 | 100 | 5 | 75 | 0 | 25 | 0 |  | 1 | 100 | 0.4 | 0 | 117 | 125 |  |  |  | 0 | 150 | 900 | 1800 | 3000 | 4200 | 5500
Temperature optimization for improving polymer electrolyte membrane-water electrolysis system efficiency | 80 | 1 | 100 | 5 | 75 | 0 | 25 | 0 |  | 1 | 100 | 0.4 | 0 | 117 | 125 |  |  |  | 0 | 200 | 1000 | 2000 | 3150 | 4600 | 5950
Temperature optimization for improving polymer electrolyte membrane-water electrolysis system efficiency | 90 | 1 | 100 | 5 | 75 | 0 | 25 | 0 |  | 1 | 100 | 0.4 | 0 | 117 | 125 |  |  |  | 0 | 300 | 1100 | 2200 | 3600 | 5080 | 6200
Correlative study of microstructure and performance for porous transport layers in polymer electrolyte membrane water electrolysers by X-ray computed tomography and electrochemical characterization | 80 | 1 | 100 | 9 |  |  |  | 1 |  |  |  |  | 0 | 115 |  |  |  |  | 10 | 200 | 250 | 650 | 890 | 1150 | 1650
Correlative study of microstructure and performance for porous transport layers in polymer electrolyte membrane water electrolysers by X-ray computed tomography and electrochemical characterization | 80 | 1 | 100 | 9 |  |  |  | 1 |  |  |  |  | 0 | 115 |  |  |  |  | 10 | 200 | 250 | 650 | 890 | 1150 | 1650
Correlative study of microstructure and performance for porous transport layers in polymer electrolyte membrane water electrolysers by X-ray computed tomography and electrochemical characterization | 80 | 1 | 100 | 9 |  |  |  | 1 |  |  |  |  | 0 | 115 |  |  |  |  | 10 | 200 | 250 | 650 | 890 | 1200 | 1650
Correlative study of microstructure and performance for porous transport layers in polymer electrolyte membrane water electrolysers by X-ray computed tomography and electrochemical characterization | 80 | 1 | 100 | 9 |  |  |  | 1 |  |  |  |  | 0 | 115 |  |  |  |  | 10 | 250 | 300 | 780 | 1300 | 1450 | 1700
From Catalyst Coated Membranes to Porous Transport Electrode Based Configurations in PEM Water Electrolyzers | 80 | 1 | 40 | 5 | 75 |  | 25 | 1 |  | 1.5 |  | 0.5 | 1 | 117 |  |  |  |  | 0 | 210 | 430 | 750 | 1100 | 1450 | 1850 | 2350
From Catalyst Coated Membranes to Porous Transport Electrode Based Configurations in PEM Water Electrolyzers | 80 | 1 | 40 | 5 | 75 |  | 25 | 1 |  | 1.5 |  | 0.5 | 1 | 117 |  |  |  |  | 0 | 220 | 450 | 750 | 1100 | 1450 | 1850 | 2350
From Catalyst Coated Membranes to Porous Transport Electrode Based Configurations in PEM Water Electrolyzers | 80 | 1 | 40 | 5 | 75 |  | 25 | 1 |  | 1.5 |  | 0.5 | 0 | 117 |  |  |  |  | 0 | 230 | 480 | 750 | 1100 | 1450 | 1750 | 2150
Wettability effects of thin titanium liquid/gas diffusion layers in proton exchange membrane electrolyzer cells | 80 | 1 | 20 | 5 |  |  |  | 0 |  | 3 |  | 3 | 0 | 115 |  |  |  |  | 80 | 780 | 1820
Design and Performance Investigation of a Carbon-Free Pt/Ti Cathode with Low Membrane Degradation Rate for Proton Exchange Membrane Water Electrolyser | 80 | 1 | 50 | 8 |  |  |  | 1 |  | 3 |  | 0.96 | 0 | 115 |  |  |  |  | 0 | 80 | 250 | 600 | 620 | 950 | 1100
Design and Performance Investigation of a Carbon-Free Pt/Ti Cathode with Low Membrane Degradation Rate for Proton Exchange Membrane Water Electrolyser | 80 | 1 | 50 | 8 |  |  |  | 1 |  | 3 |  | 0.96 | 0 | 115 |  |  |  |  | 0 | 80 | 380 | 700 | 760 | 1050 | 1280
Design and Performance Investigation of a Carbon-Free Pt/Ti Cathode with Low Membrane Degradation Rate for Proton Exchange Membrane Water Electrolyser | 80 | 1 | 50 | 8 |  |  |  | 1 |  | 3 |  | 0.96 | 0 | 115 |  |  |  |  | 0 | 90 | 400 | 750 | 1180 | 1300 | 1600
Design and Performance Investigation of a Carbon-Free Pt/Ti Cathode with Low Membrane Degradation Rate for Proton Exchange Membrane Water Electrolyser | 80 | 1 | 50 | 8 |  |  |  | 1 |  | 3 |  | 0.96 | 0 | 115 |  |  |  |  | 0 | 90 | 400 | 750 | 1180 | 1380 | 1700
Design and Performance Investigation of a Carbon-Free Pt/Ti Cathode with Low Membrane Degradation Rate for Proton Exchange Membrane Water Electrolyser | 80 | 1 | 50 | 8 |  |  |  | 1 |  | 3 |  | 0.96 | 0 | 115 |  |  |  |  | 0 | 90 | 500 | 970 | 1200 | 1400 | 1700
Design and Performance Investigation of a Carbon-Free Pt/Ti Cathode with Low Membrane Degradation Rate for Proton Exchange Membrane Water Electrolyser | 80 | 1 | 50 | 8 |  |  |  | 1 |  | 3 |  | 0.96 | 0 | 115 |  |  |  |  | 0 | 90 | 500 | 1000 | 1200 | 1520 | 1760
Design and Performance Investigation of a Carbon-Free Pt/Ti Cathode with Low Membrane Degradation Rate for Proton Exchange Membrane Water Electrolyser | 80 | 1 | 50 | 8 |  |  |  | 1 |  | 3 |  | 0.96 | 0 | 115 |  |  |  |  | 0 | 100 | 610 | 1180 | 1300 | 1630 | 2000
Elucidating the Effect of Mass Transport Resistances on Hydrogen Crossover and Cell Performance in PEM Water Electrolyzers by Varying the Cathode Ionomer Content | 80 | 1 | 100 | 25 | 100 |  |  | 0 |  | 2 |  | 0.8 | 0 | 115 | 125 |  | 0.4 | 0.2 | 0 | 150 | 700 | 1350 | 1900
Elucidating the Effect of Mass Transport Resistances on Hydrogen Crossover and Cell Performance in PEM Water Electrolyzers by Varying the Cathode Ionomer Content | 80 | 1 | 100 | 25 | 100 |  |  | 0 |  | 2 |  | 0.8 | 0 | 115 | 125 |  | 0.3 | 0.2 | 0 | 200 | 800 | 1500
Elucidating the Effect of Mass Transport Resistances on Hydrogen Crossover and Cell Performance in PEM Water Electrolyzers by Varying the Cathode Ionomer Content | 80 | 1 | 100 | 25 | 100 |  |  | 0 |  | 2 |  | 0.8 | 0 | 115 | 125 |  | 0.2 | 0.2 | 0 | 220 | 900 | 1650
Elucidating the Effect of Mass Transport Resistances on Hydrogen Crossover and Cell Performance in PEM Water Electrolyzers by Varying the Cathode Ionomer Content | 80 | 1 | 100 | 25 | 100 |  |  | 0 |  | 2 |  | 0.8 | 0 | 115 | 125 |  | 0.1 | 0.2 | 0 | 250 | 910 | 1650
Thin film surface modifications of thin/tunable liquid/gas diffusion layers for high-efficiency proton exchange membrane electrolyzer cells | 80 | 1 | 20 | 5 |  |  |  | 0 |  | 3 |  | 3 | 0 | 115 |  |  |  |  | 60 | 660 | 1320
Thin film surface modifications of thin/tunable liquid/gas diffusion layers for high-efficiency proton exchange membrane electrolyzer cells | 80 | 1 | 20 | 5 |  |  |  | 0 |  | 3 |  | 3 | 0 | 115 |  |  |  |  | 80 | 720 | 1450
Thin film surface modifications of thin/tunable liquid/gas diffusion layers for high-efficiency proton exchange membrane electrolyzer cells | 80 | 1 | 20 | 5 |  |  |  | 0 |  | 3 |  | 3 | 0 | 115 |  |  |  |  | 80 | 1000 | 1580
Thin film surface modifications of thin/tunable liquid/gas diffusion layers for high-efficiency proton exchange membrane electrolyzer cells | 80 | 1 | 20 | 5 |  |  |  | 0 |  | 3 |  | 3 | 0 | 115 |  |  |  |  | 80 | 1000 | 1600
Thin film surface modifications of thin/tunable liquid/gas diffusion layers for high-efficiency proton exchange membrane electrolyzer cells | 80 | 1 | 20 | 5 |  |  |  | 0 |  | 3 |  | 3 | 0 | 115 |  |  |  |  | 0 | 100 | 460 | 810 | 1350
Thin film surface modifications of thin/tunable liquid/gas diffusion layers for high-efficiency proton exchange membrane electrolyzer cells | 80 | 1 | 20 | 5 |  |  |  | 0 |  | 3 |  | 3 | 0 | 115 |  |  |  |  | 0 | 110 | 490 | 970 | 1440
Thin film surface modifications of thin/tunable liquid/gas diffusion layers for high-efficiency proton exchange membrane electrolyzer cells | 80 | 1 | 20 | 5 |  |  |  | 0 |  | 3 |  | 3 | 0 | 115 |  |  |  |  | 0 | 320 | 1010 | 1500
Thin film surface modifications of thin/tunable liquid/gas diffusion layers for high-efficiency proton exchange membrane electrolyzer cells | 80 | 1 | 20 | 5 |  |  |  | 0 |  | 3 |  | 3 | 0 | 115 |  |  |  |  | 0 | 350 | 1050 | 1670
Thin film surface modifications of thin/tunable liquid/gas diffusion layers for high-efficiency proton exchange membrane electrolyzer cells | 80 | 1 | 20 | 5 |  |  |  | 0 |  | 3 |  | 3 | 0 | 115 |  |  |  |  | 30 | 260 | 1020 | 2000
Thin film surface modifications of thin/tunable liquid/gas diffusion layers for high-efficiency proton exchange membrane electrolyzer cells | 80 | 1 | 20 | 5 |  |  |  | 0 |  | 3 |  | 3 | 0 | 115 |  |  |  |  | 30 | 470 | 1250
Performance Modeling and Current Mapping of Proton Exchange Membrane Electrolyzer Cells with Novel Thin/Tunable Liquid/Gas Diffusion Layers | 80 | 1 | 20 | 5 |  |  |  | 0 |  | 3 |  | 3 | 0 | 115 |  |  |  |  | 100 | 620 | 1440
Performance Modeling and Current Mapping of Proton Exchange Membrane Electrolyzer Cells with Novel Thin/Tunable Liquid/Gas Diffusion Layers | 80 | 1 | 20 | 5 |  |  |  | 0 |  | 3 |  | 3 | 0 | 115 |  |  |  |  | 0 | 100 | 250 | 750 | 1250 | 1900
Performance Modeling and Current Mapping of Proton Exchange Membrane Electrolyzer Cells with Novel Thin/Tunable Liquid/Gas Diffusion Layers | 80 | 1 | 20 | 5 |  |  |  | 0 |  | 3 |  | 3 | 0 | 115 |  |  |  |  | 0 | 150 | 480 | 1100 | 1650
Performance Modeling and Current Mapping of Proton Exchange Membrane Electrolyzer Cells with Novel Thin/Tunable Liquid/Gas Diffusion Layers | 20 | 1 | 20 | 5 |  |  |  | 0 |  | 3 |  | 3 | 0 | 115 |  |  |  |  | 0 | 250 | 750 | 1400 | 1920
Performance Modeling and Current Mapping of Proton Exchange Membrane Electrolyzer Cells with Novel Thin/Tunable Liquid/Gas Diffusion Layers | 40 | 1 | 20 | 5 |  |  |  | 0 |  | 3 |  | 3 | 0 | 115 |  |  |  |  | 0 | 470 | 1020 | 1960
Performance Modeling and Current Mapping of Proton Exchange Membrane Electrolyzer Cells with Novel Thin/Tunable Liquid/Gas Diffusion Layers | 60 | 1 | 20 | 5 |  |  |  | 0 |  | 3 |  | 3 | 0 | 115
Performance Modeling and Current Mapping of Proton Exchange Membrane Electrolyzer Cells with Novel Thin/Tunable Liquid/Gas Diffusion Layers | 80 | 1 | 20 | 5 |  |  |  | 0 |  | 3 |  | 3 | 0 | 115
Theoretical and experimental analysis of an asymmetric high pressure PEM water electrolyser up to 155 bar | 45 | 155 | 500 | 25 | 75 | 0 | 25 | 0 |  | 1 | 100 | 0.3 | 0 | 117 | 125 | [9 empty] | 1000 | 1250 | 1500 | 1730
Theoretical and experimental analysis of an asymmetric high pressure PEM water electrolyser up to 155 bar | 45 | 130 | 500 | 25 | 75 | 0 | 25 | 0 |  | 1 | 100 | 0.3 | 0 | 117 | 125 | [9 empty] | 1020 | 1280 | 1530
Theoretical and experimental analysis of an asymmetric high pressure PEM water electrolyser up to 155 bar | 45 | 100 | 500 | 25 | 75 | 0 | 25 | 0 |  | 1 | 100 | 0.3 | 0 | 117 | 125 | [9 empty] | 1030 | 1300 | 1560
Theoretical and experimental analysis of an asymmetric high pressure PEM water electrolyser up to 155 bar | 45 | 70 | 500 | 25 | 75 | 0 | 25 | 0 |  | 1 | 100 | 0.3 | 0 | 117 | 125 | [8 empty] | 800 | 1050 | 1330 | 1600
Theoretical and experimental analysis of an asymmetric high pressure PEM water electrolyser up to 155 bar | 75 | 155 | 500 | 25 | 75 | 0 | 25 | 0 |  | 1 | 100 | 0.3 | 0 | 117 | 125 | [7 empty] | 800 | 1100 | 1430 | 1800
Theoretical and experimental analysis of an asymmetric high pressure PEM water electrolyser up to 155 bar | 75 | 130 | 500 | 25 | 75 | 0 | 25 | 0 |  | 1 | 100 | 0.3 | 0 | 117 | 125 | [7 empty] | 830 | 1130 | 1500
Theoretical and experimental analysis of an asymmetric high pressure PEM water electrolyser up to 155 bar | 75 | 100 | 500 | 25 | 75 | 0 | 25 | 0 |  | 1 | 100 | 0.3 | 0 | 117 | 125 | [7 empty] | 860 | 1160 | 1550
Theoretical and experimental analysis of an asymmetric high pressure PEM water electrolyser up to 155 bar | 75 | 70 | 500 | 25 | 75 | 0 | 25 | 0 |  | 1 | 100 | 0.3 | 0 | 117 | 125 | [7 empty] | 900 | 1200 | 1600
Performance and degradation studies of RuO2-Ta2O5 anode electrocatalyst for high temperature PBI based proton exchange membrane water electrolyser | 130 | 2.5 | 80 | 1 |  | 100 |  | 0 |  | 3 |  | 1.5 | 0 | 115 |  |  |  |  | 350 | 470 | 580 | 650 | 720
Performance and degradation studies of RuO2-Ta2O5 anode electrocatalyst for high temperature PBI based proton exchange membrane water electrolyser | 130 | 2.5 | 80 | 1 |  | 90 | 10 | 1 |  | 3 |  | 1.5 | 0 | 115 |  |  |  |  | 460 | 560 | 650 | 810 | 970
Performance and degradation studies of RuO2-Ta2O5 anode electrocatalyst for high temperature PBI based proton exchange membrane water electrolyser | 130 | 2.5 | 80 | 1 |  | 80 | 20 | 1 |  | 3 |  | 1.5 | 0 | 115 |  |  |  |  | 400 | 520 | 620 | 740 | 860
Performance and degradation studies of RuO2-Ta2O5 anode electrocatalyst for high temperature PBI based proton exchange membrane water electrolyser | 130 | 2.5 | 80 | 1 |  | 70 | 30 | 1 |  | 3 |  | 1.5 | 0 | 115 |  |  |  |  | 350 | 430 | 500 | 600 | 700
Performance and degradation studies of RuO2-Ta2O5 anode electrocatalyst for high temperature PBI based proton exchange membrane water electrolyser | 130 | 2.5 | 80 | 1 |  | 60 | 40 | 1 |  | 3 |  | 1.5 | 0 | 115 |  |  |  |  | 280 | 390 | 490 | 560 | 620
Performance and degradation studies of RuO2-Ta2O5 anode electrocatalyst for high temperature PBI based proton exchange membrane water electrolyser | 120 | 2.5 | 80 | 1 |  | 90 | 10 | 1 |  | 3 |  | 1.5 | 0 | 115 |  |  |  |  | 230 | 300 | 410 | 560 | 700
Performance and degradation studies of RuO2-Ta2O5 anode electrocatalyst for high temperature PBI based proton exchange membrane water electrolyser | 130 | 2.5 | 80 | 1 |  | 90 | 10 | 1 |  | 3 |  | 1.5 | 0 | 115 |  |  |  |  | 250 | 400 | 490 | 640 | 780
Performance and degradation studies of RuO2-Ta2O5 anode electrocatalyst for high temperature PBI based proton exchange membrane water electrolyser | 140 | 2.5 | 80 | 1 |  | 90 | 10 | 1 |  | 3 |  | 1.5 | 0 | 115 |  |  |  |  | 380 | 430 | 570 | 810 | 1020
Performance and degradation studies of RuO2-Ta2O5 anode electrocatalyst for high temperature PBI based proton exchange membrane water electrolyser | 150 | 2.5 | 80 | 1 |  | 90 | 10 | 1 |  | 3 |  | 1.5 | 0 | 115 |  |  |  |  | 490 | 520 | 680 | 890 | 1100
Effect of treatment temperature on the performance of RuO2 anode electrocatalyst for high temperature proton exchange membrane water electrolysers | 120 | 2.5 | 80 | 1 |  |  |  | 0 |  | 3 |  | 1.5 | 0 | 115 |  |  |  |  | 110 | 150 | 180 | 260 | 310
Effect of treatment temperature on the performance of RuO2 anode electrocatalyst for high temperature proton exchange membrane water electrolysers | 130 | 2.5 | 80 | 1 |  |  |  | 0 |  | 3 |  | 1.5 | 0 | 115 |  |  |  |  | 140 | 200 | 250 | 340 | 415
Effect of treatment temperature on the performance of RuO2 anode electrocatalyst for high temperature proton exchange membrane water electrolysers | 140 | 2.5 | 80 | 1 |  | 0 | 0 | 0 |  | 3 |  | 1.5 | 0 | 115 |  |  |  |  | 205 | 280 | 350 | 440 | 505
Effect of treatment temperature on the performance of RuO2 anode electrocatalyst for high temperature proton exchange membrane water electrolysers | 150 | 2.5 | 80 | 1 |  | 0 | 0 | 0 |  | 3 |  | 1.5 | 0 | 115 |  |  |  |  | 250 | 330 | 400 | 490 | 550
Effect of treatment temperature on the performance of RuO2 anode electrocatalyst for high temperature proton exchange membrane water electrolysers | 120 | 2.5 | 80 | 1 |  | 90 | 10 | 1 |  | 3 |  | 1.5 | 0 | 115 |  |  |  |  | 120 | 170 | 220 | 265 | 310
Effect of treatment temperature on the performance of RuO2 anode electrocatalyst for high temperature proton exchange membrane water electrolysers | 130 | 2.5 | 80 | 1 |  | 90 | 10 | 1 |  | 3 |  | 1.5 | 0 | 115 |  |  |  |  | 180 | 250 | 320 | 410 | 500
Effect of treatment temperature on the performance of RuO2 anode electrocatalyst for high temperature proton exchange membrane water electrolysers | 140 | 2.5 | 80 | 1 |  | 90 | 10 | 1 |  | 3 |  | 1.5 | 0 | 115 |  |  |  |  | 240 | 320 | 400 | 495 | 590
Effect of treatment temperature on the performance of RuO2 anode electrocatalyst for high temperature proton exchange membrane water electrolysers | 150 | 2.5 | 80 | 1 |  | 90 | 10 | 1 |  | 3 |  | 1.5 | 0 | 115 |  |  |  |  | 330 | 410 | 490 | 570 | 650
Effect of treatment temperature on the performance of RuO2 anode electrocatalyst for high temperature proton exchange membrane water electrolysers | 120 | 2.5 | 80 | 1 |  | 90 | 10 | 1 |  | 3 |  | 1.5 | 0 | 115 |  |  |  |  | 260 | 320 | 380 | 465 | 550
Effect of treatment temperature on the performance of RuO2 anode electrocatalyst for high temperature proton exchange membrane water electrolysers | 130 | 2.5 | 80 | 1 |  | 90 | 10 | 1 |  | 3 |  | 1.5 | 0 | 115 |  |  |  |  | 310 | 380 | 450 | 555 | 660
Effect of treatment temperature on the performance of RuO2 anode electrocatalyst for high temperature proton exchange membrane water electrolysers | 140 | 2.5 | 80 | 1 |  | 90 | 10 | 1 |  | 3 |  | 1.5 | 0 | 115 |  |  |  |  | 355 | 435 | 515 | 640 | 750
Effect of treatment temperature on the performance of RuO2 anode electrocatalyst for high temperature proton exchange membrane water electrolysers | 150 | 2.5 | 80 | 1 |  | 90 | 10 | 1 |  | 3 |  | 1.5 | 0 | 115 |  |  |  |  | 400 | 485 | 570 | 685 | 800
Effect of treatment temperature on the performance of RuO2 anode electrocatalyst for high temperature proton exchange membrane water electrolysers | 120 | 2.5 | 80 | 1 |  | 90 | 10 | 1 |  | 3 |  | 1.5 | 0 | 115 |  |  |  |  | 570 | 490 | 400 | 520 | 620
Effect of treatment temperature on the performance of RuO2 anode electrocatalyst for high temperature proton exchange membrane water electrolysers | 130 | 2.5 | 80 | 1 |  | 90 | 10 | 1 |  | 3 |  | 1.5 | 0 | 115 |  |  |  |  | 290 | 400 | 490 | 585 | 660
Effect of treatment temperature on the performance of RuO2 anode electrocatalyst for high temperature proton exchange membrane water electrolysers | 140 | 2.5 | 80 | 1 |  | 90 | 10 | 1 |  | 3 |  | 1.5 | 0 | 115 |  |  |  |  | 360 | 460 | 530 | 635 | 720
Effect of treatment temperature on the performance of RuO2 anode electrocatalyst for high temperature proton exchange membrane water electrolysers | 150 | 2.5 | 80 | 1 |  | 90 | 10 | 1 |  | 3 |  | 1.5 | 0 | 115 |  |  |  |  | 380 | 520 | 650 | 760 | 860
Preparation of the vulcan XC-72R-supported Pt nanoparticles for the hydrogen evolution reaction in PEM water electrolysers | 25 | 1 | 100 | 4 | 100 |  |  | 0 |  | 2.5 | 100 | 1.25 | 0 | 117 | 178 | [7 empty] | 600 | 800 | 890
Preparation of the vulcan XC-72R-supported Pt nanoparticles for the hydrogen evolution reaction in PEM water electrolysers | 25 | 1 | 100 | 4 | 100 |  |  | 0 |  | 2.5 | 33.6 | 1.25 | 0 | 117 | 178 | [7 empty] | 580 | 840 | 1100
Preparation of the vulcan XC-72R-supported Pt nanoparticles for the hydrogen evolution reaction in PEM water electrolysers | 25 | 1 | 100 | 4 | 100 |  |  | 0 |  | 2.5 | 36.2 | 1.25 | 0 | 117 | 178 | [7 empty] | 540 | 800 | 770
Preparation of the vulcan XC-72R-supported Pt nanoparticles for the hydrogen evolution reaction in PEM water electrolysers | 25 | 1 | 100 | 4 | 100 |  |  | 0 |  | 2.5 | 37.1 | 1.25 | 0 | 117 | 178 | [7 empty] | 480 | 600 | 600
Preparation of the vulcan XC-72R-supported Pt nanoparticles for the hydrogen evolution reaction in PEM water electrolysers | 25 | 1 | 100 | 4 | 100 |  |  | 0 |  | 2.5 | 39.1 | 1.25 | 0 | 117 | 178 | [7 empty] | 420 | 520 | 600
Nanosized IrOx and IrRuOx electrocatalysts for the O-2 evolution reaction in PEM water electrolysers | 30 | 1 | 4 | 5 | 75 | 16 | 9 | 1 |  | 1.5 | 30 | 5 |  | 115 | 125 |  | 0.2 | 0.33 |  | 100 | 380 | 760 | 1100 | 1680
Nanosized IrOx and IrRuOx electrocatalysts for the O-2 evolution reaction in PEM water electrolysers | 40 | 1 | 4 | 5 | 75 | 16 | 9 | 1 |  | 1.5 | 30 | 5 |  | 115 | 125 |  | 0.2 | 0.33 |  | 160 | 480 | 800 | 1120 | 1440
Nanosized IrOx and IrRuOx electrocatalysts for the O-2 evolution reaction in PEM water electrolysers | 50 | 1 | 4 | 5 | 75 | 16 | 9 | 1 |  | 1.5 | 30 | 5 |  | 115 | 125 |  | 0.2 | 0.33 |  | 280 | 560 | 840 | 1120 | 1400
Nanosized IrOx and IrRuOx electrocatalysts for the O-2 evolution reaction in PEM water electrolysers | 60 | 1 | 4 | 5 | 75 | 16 | 9 | 1 |  | 1.5 | 30 | 5 |  | 115 | 125 |  | 0.2 | 0.33 |  | 340 | 650 | 960 | 1270 | 1580
Nanosized IrOx and IrRuOx electrocatalysts for the O-2 evolution reaction in PEM water electrolysers | 70 | 1 | 4 | 5 | 75 | 16 | 9 | 1 |  | 1.5 | 30 | 5 |  | 115 | 125 |  | 0.2 | 0.33 |  | 450 | 800 | 1150 | 1500 | 1850
Nanosized IrOx and IrRuOx electrocatalysts for the O-2 evolution reaction in PEM water electrolysers | 80 | 1 | 4 | 5 | 75 | 16 | 9 | 1 |  | 1.5 | 30 | 5 |  | 115 | 125 |  | 0.2 | 0.33 |  | 540 | 1000 | 1460 | 1920 | 2380
Nanosized IrOx and IrRuOx electrocatalysts for the O-2 evolution reaction in PEM water electrolysers | 90 | 1 | 4 | 5 | 75 | 16 | 9 | 1 |  | 1.5 | 30 | 5 |  | 115 | 125 |  | 0.2 | 0.33 |  | 600 | 1250 | 2000 | 2750 | 3200
Nanosized IrOx and IrRuOx electrocatalysts for the O-2 evolution reaction in PEM water electrolysers | 30 | 1 | 4 | 5 | 75 | 0 | 25 | 1 |  | 1.5 | 30 | 5 |  | 115 | 125 |  | 0.2 | 0.33 |  |  | 250 | 550 | 900 | 1300
Nanosized IrOx and IrRuOx electrocatalysts for the O-2 evolution reaction in PEM water electrolysers | 40 | 1 | 4 | 5 | 75 | 0 | 25 | 1 |  | 1.5 | 30 | 5 |  | 115 | 125 |  | 0.2 | 0.33 |  |  | 340 | 720 | 1150 | 1500
Nanosized IrOx and IrRuOx electrocatalysts for the O-2 evolution reaction in PEM water electrolysers | 50 | 1 | 4 | 5 | 75 | 0 | 25 | 1 |  | 1.5 | 30 | 5 |  | 115 | 125 |  | 0.2 | 0.33 |  |  | 460 | 800 | 1350 | 1800
Nanosized IrOx and IrRuOx electrocatalysts for the O-2 evolution reaction in PEM water electrolysers | 60 | 1 | 4 | 5 | 75 | 0 | 25 | 1 |  | 1.5 | 30 | 5 |  | 115 | 125 |  | 0.2 | 0.33 |  |  | 520 | 1000 | 1500 | 2200
Nanosized IrOx and IrRuOx electrocatalysts for the O-2 evolution reaction in PEM water electrolysers | 70 | 1 | 4 | 5 | 75 | 0 | 25 | 1 |  | 1.5 | 30 | 5 |  | 115 | 125 |  | 0.2 | 0.33 |  |  | 600 | 1300 | 1900 | 2400
Nanosized IrOx and IrRuOx electrocatalysts for the O-2 evolution reaction in PEM water electrolysers | 80 | 1 | 4 | 5 | 75 | 0 | 25 | 1 |  | 1.5 | 30 | 5 |  | 115 | 125 |  | 0.2 | 0.33 |  |  | 750 | 1450 | 1950 | 2750
Nanosized IrOx and IrRuOx electrocatalysts for the O-2 evolution reaction in PEM water electrolysers | 90 | 1 | 4 | 5 | 75 | 0 | 25 | 1 |  | 1.5 | 30 | 5 |  | 115 | 125 |  | 0.2 | 0.33 |  |  | 800 | 1580 | 2000 | 2800
Nanosized IrOx and IrRuOx electrocatalysts for the O-2 evolution reaction in PEM water electrolysers | 30 | 1 | 4 | 5 | 75 | 0 | 25 | 1 |  | 1.5 | 30 | 5 |  | 115 | 125 |  | 0.2 | 0.33 | 0 | 60 | 180 | 500 | 680 | 900 | 1200
Nanosized IrOx and IrRuOx electrocatalysts for the O-2 evolution reaction in PEM water electrolysers | 30 | 1 | 4 | 5 | 75 | 16 | 9 | 1 |  | 1.5 | 30 | 5 |  | 115 | 125 |  | 0.2 | 0.33 | 0 | 80 | 400 | 750 | 1080 | 1415 | 1750
Nanosized IrOx and IrRuOx electrocatalysts for the O-2 evolution reaction in PEM water electrolysers | 90 | 1 | 4 | 5 | 75 | 0 | 25 | 1 |  | 1.5 | 30 | 5 |  | 115 | 125 |  | 0.2 | 0.33 | 0 | 360 | 800 | 1300 | 1760 | 2230 | 2700
Nanosized IrOx and IrRuOx electrocatalysts for the O-2 evolution reaction in PEM water electrolysers | 90 | 1 | 4 | 5 | 75 | 16 | 9 | 1 |  | 1.5 | 30 | 5 |  | 115 | 125 |  | 0.2 | 0.33 | 0 | 780 | 1200 | 1700 | 2600 | 3050 | 3200
Oxide-supported Ir nanodendrites with high activity and durability for the oxygen evolution reaction in acid PEM water electrolyzers | 80 | 1 | 1.5 | 5 |  |  |  | 1 |  | 1 |  | 1 | 0 | 212 |  |  |  |  | 0 | 100 | 410 | 605 | 800 | 1030 | 1260
Oxide-supported Ir nanodendrites with high activity and durability for the oxygen evolution reaction in acid PEM water electrolyzers | 80 | 1 | 1.5 | 5 |  |  |  | 1 |  | 1 |  | 1 | 0 | 212 |  |  |  |  | 0 | 150 | 500 | 790 | 1080 | 1340 | 1600
Oxide-supported Ir nanodendrites with high activity and durability for the oxygen evolution reaction in acid PEM water electrolyzers | 80 | 1 | 1.5 | 5 |  |  |  | 1 |  | 1 |  | 1 | 0 | 212 |  |  |  |  | 0 | 250 | 750 | 1050 | 1350 | 1725 | 2100
Oxide-supported Ir nanodendrites with high activity and durability for the oxygen evolution reaction in acid PEM water electrolyzers | 80 | 1 | 1.5 | 5 |  |  |  | 1 |  | 1 |  | 1 | 0 | 212 |  |  |  |  | 0 | 260 | 750 | 1125 | 1500 | 1875 | 2250
Oxide-supported Ir nanodendrites with high activity and durability for the oxygen evolution reaction in acid PEM water electrolyzers | 80 | 1 | 1.5 | 5 |  |  |  | 1 |  | 1 |  | 1 | 0 | 212 |  |  |  |  | 0 | 260 | 760 | 1130 | 1500 | 1900 | 2300
Electrochemical characterization of a PEM water electrolyzer based on a sulfonated polysulfone membrane | 25 | 1 | 2 | 5 | 75 |  | 25 | 0 |  | 2.5 |  | 0.4 | 0 | 115 | 130 |  | 33 | 33 | 0 | 30 | 160 | 330 | 500
Electrochemical characterization of a PEM water electrolyzer based on a sulfonated polysulfone membrane | 40 | 1 | 2 | 5 | 75 |  | 25 | 0 |  | 2.5 |  | 0.4 | 0 | 115 | 130 |  | 33 | 33 | 0 | 40 | 200 | 460 | 630
Electrochemical characterization of a PEM water electrolyzer based on a sulfonated polysulfone membrane | 60 | 1 | 2 | 5 | 75 |  | 25 | 0 |  | 2.5 |  | 0.4 | 0 | 115 | 130 |  | 33 | 33 | 0 | 80 | 350 | 620 | 840
Electrochemical characterization of a PEM water electrolyzer based on a sulfonated polysulfone membrane | 80 | 1 | 2 | 5 | 75 |  | 25 | 0 |  | 2.5 |  | 0.4 | 0 | 115 | 130 |  | 33 | 33 | 0 | 190 | 480 | 800 | 1100
Electrochemical characterization of a PEM water electrolyzer based on a sulfonated polysulfone membrane | 80 | 1 | 2 | 5 | 75 |  | 25 | 0 |  | 2.5 |  | 0.4 | 0 | SPSF | 90 |  | 33 | 33 | 20 | 180 | 400 | 800 | 1080
Electrochemical characterization of a PEM water electrolyzer based on a sulfonated polysulfone membrane | 80 | 1 | 2 | 5 | 75 |  | 25 | 0 |  | 2.5 |  | 0.4 | 0 | 115 | 130 |  | 33 | 33 | 30 | 220 | 560 | 980 | 1320
Optimization of components and assembling in a PEM electrolyzer stack | 25 | 1 | 60 | 5 | [5 empty] | 3 | 30 | 0.6 | 0 | 115 |  |  | 33 | 33 | 30 | 60 | 400
Optimization of components and assembling in a PEM electrolyzer stack | 45 | 1 | 60 | 5 | [5 empty] | 3 | 30 | 0.6 | 0 | 115 |  |  | 33 | 33 | 70 | 100 | 500
Optimization of components and assembling in a PEM electrolyzer stack | 65 | 1 | 60 | 5 | [5 empty] | 3 | 30 | 0.6 | 0 | 115 |  |  | 33 | 33 | 80 | 160 | 590
Optimization of components and assembling in a PEM electrolyzer stack | 75 | 1 | 60 | 5 | [5 empty] | 3 | 30 | 0.6 | 0 | 115 |  |  | 33 | 33 | 100 | 190 | 600
Investigations on high performance proton exchange membrane water electrolyzer | 30 | 1 | 10 | 20 | [5 empty] | 1 |  | 1 |  | 1135 |  |  | 30 | 30 |  |  | 100 | 300 | 500 | 720 | 940
Investigations on high performance proton exchange membrane water electrolyzer | 30 | 1 | 10 | 20 | [5 empty] | 1.5 |  | 1 |  | 1135 |  |  | 30 | 30 |  |  | 110 | 320 | 520 | 740 | 950
Investigations on high performance proton exchange membrane water electrolyzer | 30 | 1 | 10 | 20 | [5 empty] | 2 |  | 1 |  | 1135 |  |  | 30 | 30 |  |  | 130 | 370 | 520 | 820 | 1150
Investigations on high performance proton exchange membrane water electrolyzer | 30 | 1 | 10 | 20 | [5 empty] | 2.5 |  | 1 |  | 1135 |  |  | 30 | 30 |  |  | 150 | 380 | 610 | 810 | 1160
Investigations on high performance proton exchange membrane water electrolyzer | 30 | 1 | 10 | 20 | [5 empty] | 3.5 |  | 1 |  | 1135 |  |  | 30 | 30 |  |  | 130 | 330 | 590 | 760 | 1050
Investigations on high performance proton exchange membrane water electrolyzer | 30 | 1 | 10 | 20 | [5 empty] | 3.5 |  | 1 |  | 115 |  |  | 30 | 30 |  |  | 100 | 200 | 320 | 500 | 620
Investigations on high performance proton exchange membrane water electrolyzer | 30 | 1 | 10 | 20 | [5 empty] | 3.5 |  | 1 |  | 1135 |  |  | 30 | 30 |  |  | 170 | 300 | 550 | 700 | 1150
Investigations on high performance proton exchange membrane water electrolyzer | 30 | 1 | 10 | 20 | [5 empty] | 3.5 |  | 1 |  | 112 |  |  | 30 | 30 |  |  | 200 | 400 | 750 | 1000 | 1380
Investigations on high performance proton exchange membrane water electrolyzer | 30 | 1 | 10 | 20 | [5 empty] | 3.5 |  | 1 |  | 112 |  |  | 30 | 30
Investigations on high performance proton exchange membrane water electrolyzer | 30 | 1 | 10 | 20 | [5 empty] | 3.5 |  | 1 |  | 112 |  |  | 30 | 30 |  | 50 | 180 | 410 | 750 | 870 | 1400
Investigations on high performance proton exchange membrane water electrolyzer | 45 | 1 | 10 | 20 | [5 empty] | 3.5 |  | 1 |  | 112 |  |  | 30 | 30 |  | 80 | 220 | 730 | 860 | 1100 | 1690
Investigations on high performance proton exchange membrane water electrolyzer | 60 | 1 | 10 | 20 | [5 empty] | 3.5 |  | 1 |  | 112 |  |  | 30 | 30 |  | 140 | 300 | 850 | 1090 | 1460 | 2160
Investigations on high performance proton exchange membrane water electrolyzer | 75 | 1 | 10 | 20 | [5 empty] | 3.5 |  | 1 |  | 112 |  |  | 30 | 30 |  | 180 | 370 | 1100 | 1410 | 1700 | 2360
Investigations on high performance proton exchange membrane water electrolyzer | 80 | 1 | 10 | 20 | [5 empty] | 3.5 |  | 1 |  | 112 |  |  | 30 | 30 |  | 220 | 390 | 1200 | 1460 | 1720 | 2400
Chemically stabilised extruded and recast short side chain Aquivion? proton exchange membranes for high current density operation in water electrolysis | 50 | 1 | 1 | 1 | 2 | 5 | 74.3774 | 16.7681 | 8.8545 | 0 | 0 | 0.36458 | 0.176 | 30 | 0.333 | 0.1 | 0 | 90 | 980 | Titanium Fiber Mesh | 300 | Carbon Cloth | 300 | 0.11573 | 0.37102 | 0.62632 | 1.0114 | 1.3965 | 1.8013 | 2.206 | 2.6035 | 3.0011 | 3.38 | 3.7588
Chemically stabilised extruded and recast short side chain Aquivion? proton exchange membranes for high current density operation in water electrolysis | 60 | 1 | 1 | 1 | 1 | 5 | 74.3774 | 16.7681 | 8.8545 | 0 | 0 | 0.36458 | 0.176 | 30 | 0.333 | 0.1 | 0 | 90 | 980 | Titanium Fiber Mesh | 300 | Carbon Cloth | 300 | 0.1962 | 0.50514 | 0.81408 | 1.2159 | 1.6178 | 2.0585 | 2.4991 | 2.878 | 3.2569 | 3.6185 | 3.9801
Chemically stabilised extruded and recast short side chain Aquivion? proton exchange membranes for high current density operation in water electrolysis | 70 | 1 | 1 | 1 | 1 | 5 | 74.3774 | 16.7681 | 8.8545 | 0 | 0 | 0.36458 | 0.176 | 30 | 0.333 | 0.1 | 0 | 90 | 980 | Titanium Fiber Mesh | 300 | Carbon Cloth | 300 | 0.34085 | 0.71349 | 1.0861 | 1.5503 | 2.0144 | 2.4824 | 2.9503 | 3.3718 | 3.7933 | 4.2148 | 4.6363
Chemically stabilised extruded and recast short side chain Aquivion? proton exchange membranes for high current density operation in water electrolysis | 80 | 1 | 1 | 1 | 1 | 5 | 74.3774 | 16.7681 | 8.8545 | 0 | 0 | 0.36458 | 0.176 | 30 | 0.333 | 0.1 | 0 | 90 | 980 | Carbon Paper | 370 | Carbon Paper | 370 | 0.55831 | 0.95826 | 1.3582 | 1.8755 | 2.3928 | 2.8694 | 3.346 | 3.778 | 4.21 | 4.6421 | 5.0741
Chemically stabilised extruded and recast short side chain Aquivion? proton exchange membranes for high current density operation in water electrolysis | 90 | 1 | 1 | 1 | 2000 | 5 | 74.3774 | 16.7681 | 8.8545 | 0 | 0 | 0.36458 | 0.176 | 30 | 0.333 | 0.1 | 0 | 90 | 980 | Carbon Paper | 430 | Carbon Paper | 430 | 0.80546 | 1.2159 | 1.6264 | 2.1691 | 2.7118 | 3.1822 | 3.6525 | 4.1229 | 4.5932 | 5.0636 | 5.5339
Development of electrodeposited IrO2 electrodes as anodes in polymer electrolyte membrane water electrolysis | 90 | 1 | 1 | 1 | 15 | 4 | 85.5292 | 0 | 14.4708 | 0 | 0 | 0.023367 | 0 | 46.3 | 0.333 | 0.4 | 1 | 50.8 | 1100 | Carbon Paper | 430 | Carbon Paper | 430 | 0.21671 | 0.37464 | 0.53256 | 0.6369 | 0.74124 | 0.82337 | 0.90551 | 0.97883 | 1.0521 | 1.1255 | 1.1988
Development of electrodeposited IrO2 electrodes as anodes in polymer electrolyte membrane water electrolysis | 90 | 1 | 1 | 1 | 15 | 4 | 85.5292 | 0 | 14.4708 | 0 | 0 | 0.046639 | 0 | 46.3 | 0.333 | 0.4 | 1 | 50.8 | 1100 | Carbon Paper | 430 | Carbon Paper | 430 | 0.37252 | 0.608 | 0.84347 | 1.0543 | 1.2651 | 1.4272 | 1.5894 | 1.7385 | 1.8876 | 2.0829 | 2.2782
Development of electrodeposited IrO2 electrodes as anodes in polymer electrolyte membrane water electrolysis | 90 | 1 | 1 | 1 | 15 | 4 | 85.5292 | 0 | 14.4708 | 0 | 0 | 0.085546 | 0 | 46.3 | 0.333 | 0.4 | 1 | 50.8 | 1100 | Carbon Paper | 370 | Carbon Paper | 370 | 0.43879 | 0.72784 | 1.0169 | 1.2767 | 1.5365 | 1.7318 | 1.9271 | 2.085 | 2.2429 | 2.4717 | 2.7005
Development of electrodeposited IrO2 electrodes as anodes in polymer electrolyte membrane water electrolysis | 90 | 1 | 1 | 1 | 15 | 4 | 85.5292 | 0 | 14.4708 | 0 | 0 | 0.22457 | 0 | 46.3 | 0.333 | 0.4 | 1 | 50.8 | 1100 | Carbon Paper | 370 | Carbon Paper | 370 | 0.4127 | 0.64148 | 0.87026 | 1.0567 | 1.2432 | 1.3676 | 1.4921 | 1.6073 | 1.7226 | 1.9094 | 2.0963
Development of electrodeposited IrO2 electrodes as anodes in polymer electrolyte membrane water electrolysis | 90 | 1 | 1 | 1 | 15 | 4 | 85.5292 | 0 | 14.4708 | 0 | 0 | 0.46201 | 0 | 46.3 | 0.333 | 0.4 | 1 | 50.8 | 1100 | Carbon Paper | 370 | Carbon Paper | 370 | 0.40777 | 0.54772 | 0.68766 | 0.75887 | 0.83007 | 0.90551 | 0.98094 | 1.1033 | 1.2256 | 1.3588 | 1.4921
Effect of the MEA design on the performance of PEMWE single cells with different sizes | 60 | 1 | 1 | 1 | 25 | 4 | 85.5292 | 0 | 14.4708 | 0 | 0 | 1.2829 | 0.15 | 40 | 0.2 | 0.6 | 0 | 175 | 1100 | Carbon Paper | 370 | Carbon Paper | 370 | 0.06959 | 0.19154 | 0.3135 | 0.48348 | 0.65346 | 0.83837 | 1.0233 | 1.2082 | 1.3931 | 1.578 | 1.7629
Effect of the MEA design on the performance of PEMWE single cells with different sizes | 60 | 1 | 1 | 1 | 25 | 4 | 85.5292 | 0 | 14.4708 | 0 | 0 | 1.2145 | 0.15 | 40 | 0.2 | 0.6 | 0 | 175 | 1100 | Carbon Paper | 300 | Carbon Paper | 300 | 0.10502 | 0.23708 | 0.36914 | 0.54658 | 0.72402 | 0.92752 | 1.131 | 1.3345 | 1.538 | 1.7415 | 1.945
Effect of the MEA design on the performance of PEMWE single cells with different sizes | 60 | 1 | 1 | 1 | 25 | 4 | 85.5292 | 0 | 14.4708 | 0 | 0 | 0.64147 | 0.15 | 40 | 0.2 | 0.6 | 0 | 175 | 1100 | Carbon Paper | 300 | Carbon Paper | 300 | 0.01756 | 0.065715 | 0.11387 | 0.20336 | 0.29284 | 0.40838 | 0.52392 | 0.63946 | 0.755 | 0.87054 | 0.98608
Effect of the MEA design on the performance of PEMWE single cells with different sizes | 60 | 1 | 1 | 1 | 25 | 4 | 85.5292 | 0 | 14.4708 | 0 | 0 | 0.64147 | 0.15 | 40 | 0.2 | 0.6 | 0 | 175 | 1100 | Carbon Paper | 300 | Carbon Paper | 300 | 0.03563 | 0.12502 | 0.21441 | 0.36503 | 0.51565 | 0.68348 | 0.8513 | 1.0191 | 1.1869 | 1.3548 | 1.5226
Effect of the MEA design on the performance of PEMWE single cells with different sizes | 60 | 1 | 1 | 1 | 25 | 4 | 85.5292 | 0 | 14.4708 | 0 | 0 | 0.64147 | 0.15 | 40 | 0.2 | 0.6 | 0 | 175 | 1100 | Titanium Fiber Mesh | 300 | Carbon Cloth | 300 | 0.05197 | 0.1626 | 0.27324 | 0.4177 | 0.56217 | 0.71125 | 0.86033 | 1.0094 | 1.1585 | 1.3076 | 1.4567
Effect of the MEA design on the performance of PEMWE single cells with different sizes | 60 | 1 | 1 | 1 | 45 | 22.7 | 85.5292 | 0 | 14.4708 | 0 | 0 | 0.85529 | 0.15 | 40 | 0.2 | 0.6 | 0 | 175 | 1100 | Titanium Fiber Mesh | 300 | Carbon Cloth | 300 | 0.0684 | 0.15372 | 0.23904 | 0.34651 | 0.45398 | 0.56878 | 0.68357 | 0.79489 | 0.90621 | 1.0175 | 1.1288
Effect of the MEA design on the performance of PEMWE single cells with different sizes | 60 | 1 | 1 | 1 | 45 | 22.7 | 85.5292 | 0 | 14.4708 | 0 | 0 | 0.85529 | 0.15 | 40 | 0.2 | 0.6 | 0 | 175 | 1100 | Titanium Fiber Mesh | 300 | Carbon Cloth | 300 | 0.04343 | 0.17212 | 0.3008 | 0.45313 | 0.60547 | 0.76982 | 0.93418 | 1.0985 | 1.2629 | 1.4272 | 1.5916
Effect of the MEA design on the performance of PEMWE single cells with different sizes | 60 | 1 | 1 | 1 | 25 | 4 | 85.5292 | 0 | 14.4708 | 0 | 0 | 0.85529 | 0.15 | 40 | 0.2 | 0.6 | 1 | 175 | 1100 | Titanium Fiber Mesh | 300 | Carbon Cloth | 300 | 0.03519 | 0.08907 | 0.14295 | 0.20787 | 0.2728 | 0.3359 | 0.399 | 0.4621 | 0.5252 | 0.5883 | 0.6514
Effect of the MEA design on the performance of PEMWE single cells with different sizes | 60 | 1 | 1 | 1 | 95 | 63.5 | 85.5292 | 0 | 14.4708 | 0 | 0 | 0.85529 | 0.15 | 40 | 0.2 | 0.6 | 1 | 175 | 1100 | Titanium Fiber Mesh | 300 | Carbon Cloth | 300 | 0.03277 | 0.075605 | 0.11844 | 0.17111 | 0.22377 | 0.28687 | 0.34998 | 0.41733 | 0.48468 | 0.55203 | 0.61938
Effect of the MEA design on the performance of PEMWE single cells with different sizes | 60 | 1 | 1 | 1 | 45 | 22.7 | 85.5292 | 0 | 14.4708 | 0 | 0 | 2.9935 | 0.15 | 40 | 0.2 | 0.6 | 1 | 175 | 1100 | Titanium Fiber Mesh | 300 | Carbon Cloth | 300 | 0.01675 | 0.04806 | 0.07937 | 0.11978 | 0.16019 | 0.20982 | 0.25945 | 0.31151 | 0.36357 | 0.41563 | 0.46769
Effect of the MEA design on the performance of PEMWE single cells with different sizes | 60 | 1 | 1 | 1 | 95 | 63.5 | 85.5292 | 0 | 14.4708 | 0 | 0 | 0.82963 | 0.15 | 40 | 0.2 | 0.6 | 0 | 175 | 1100 | Titanium Fiber Mesh | 300 | Carbon Cloth | 300 | 0.07635 | 0.15935 | 0.24236 | 0.34365 | 0.44494 | 0.54981 | 0.65469 | 0.75957 | 0.86444 | 0.96931 | 1.0742
Electrodeposited IrO2/Ti electrodes as durable and cost-effective anodes in high-temperature polymer-membrane-electrolyte water electrolyzers | 120 | 2.5 | 2.5 | 2.5 | 15 | 6.25 | 85.5292 | 0 | 14.4708 | 0 | 0 | 0.027369 | 0 | 46.5 | 53.5 | 0.4 | 1 | 50 | 1100 | Titanium Fiber Mesh | 300 | Carbon Cloth | 300 | 0.25547 | 0.27183 | 0.28819 | 0.30604 | 0.32389 | 0.34412 | 0.36434 | 0.38636 | 0.40837 | 0.43812 | 0.46786
Electrodeposited IrO2/Ti electrodes as durable and cost-effective anodes in high-temperature polymer-membrane-electrolyte water electrolyzers | 120 | 2.5 | 2.5 | 2.5 | 15 | 6.25 | 85.5292 | 0 | 14.4708 | 0 | 0 | 0.086718 | 0 | 46.5 | 53.5 | 0.4 | 1 | 50 | 1100 | Titanium Fiber Mesh | 300 | Carbon Cloth | 300 | 0.31021 | 0.34144 | 0.37267 | 0.40807 | 0.44347 | 0.48987 | 0.53628 | 0.57971 | 0.62314 | 0.68441 | 0.74569
Electrodeposited IrO2/Ti electrodes as durable and cost-effective anodes in high-temperature polymer-membrane-electrolyte water electrolyzers | 120 | 2.5 | 2.5 | 2.5 | 15 | 6.25 | 85.5292 | 0 | 14.4708 | 0 | 0 | 0.33861 | 0 | 46.5 | 53.5 | 0.4 | 1 | 50 | 1100 | Titanium Fiber Mesh | 300 | Carbon Cloth | 300 | 0.72665 | 0.92239 | 1.1181 | 1.3225 | 1.5268 | 1.6928 | 1.8588 | 1.9947 | 2.1307 | 2.2476 | 2.3645
Electrodeposited IrO2/Ti electrodes as durable and cost-effective anodes in high-temperature polymer-membrane-electrolyte water electrolyzers | 120 | 2.5 | 2.5 | 2.5 | 15 | 6.25 | 85.5292 | 0 | 14.4708 | 0 | 0 | 0.88571 | 0 | 46.5 | 53.5 | 0.4 | 1 | 50 | 1100 | Titanium Fiber Mesh | 300 | Carbon Cloth | 300 | 0.57435 | 0.70761 | 0.84088 | 0.9905 | 1.1401 | 1.2966 | 1.4531 | 1.6122 | 1.7713 | 1.9266 | 2.0819